## INPUT AND RESULTS
[62 empty] | Page 2/2 |  |  | - | - | - | ¦
[8 empty] | MSE WALL - LRFD External Stability Analysis | [17 empty] | page 1 of 2 |  |  | MSE WALL - LRFD External Stability Analysis | [38 empty] | ¦
[11 empty] | version 2.5.1 | [17 empty] | version 2.5.1 | [38 empty] | ¦
¦
[39 empty] | Forces (earth) |  |  | Forces (Surchg) | [25 empty] | ¦ |  |  |  | Angles used in Ka calculation | [5 empty] | Ka for broken-back slopes with "x" larger than 2H |  |  |  | Ka for broken-back slopes with "x" less than 2H
[5 empty] | Minimum | [8 empty] | * |  |  | * |  |  | * |  | * | [43 empty] | @u | @h | ¦ | Lists | Height | Angle | Cos | Cos2 | Cos2 | Cos | Cos2 | Sin | SQRT of | (1) - CA | (1) + CA | (1) * (BR/BS) | SQRT of | (4) - CE | (4) + CE | (4) * (CH/CI)
|  | * | * | * | Reinforcement | Over- | Eccen- |  | Bearing | * | * |  |  | Water | * | * | f | * | * | f | * | f | * |  | * | * | [38 empty] | R | TR | SR | ¦ | for drop | to top | used in | beta | beta | phi | "i" | "i" | "i" | (2) - (3) |  |  |  | (5) - (3)
| H | Ho | D | L | Length | turning | tricity | Sliding | Resitance | b | l | Sin b | Cos b | d | γ[rf] | γ[bf] | [bf] | c[bf] | γ[fs] | [fs] | c[fs] | u | @ | * | q1 | q2 |  |  | qvb | qr | qr2 | h | W1 | W2 | W3 | q1V | a | Ft | Fv | Fh | qt | qv | qh | Fd | Fr | Rv | Rv2 | Mr | Mr2 | Mo | Mo2 | e | e2 | L' | L/4 | Nc | Nq | Ng | δh | Kabh | δhs | Kabs | δhs2 | Kabs2 | A | AA | IA | ¦ | down | of | Kabs2
| (ft) | (ft) | (ft) | (ft) | Requirement | CDR | CDR | CDR | CDR | (deg) | (ft) |  |  | (ft) | (pcf) | (pcf) | (deg) | (psf) | (pcf) | (deg) | (psf) | (deg) | (deg) | E/I | (psf) | (psf) | CW |  | (psf) | (psf) | (psf) | (ft) | (lbs/ft) | (lbs/ft) | (lbs/ft) | (lbs/ft) | (deg) | (lbs/ft) | (lbs/ft) | (lbs/ft) | (lbs/ft) | (lbs/ft) | (lbs/ft) | (lbs/ft) | (lbs/ft) | (lbs/ft) | (lbs/ft) | (lbs-ft/ft) |  | (lbs-ft/ft) | (lbs-ft/ft) | (ft) | (ft) | (ft) | (ft) | [fs] | [fs] | [fs] | (deg) | [bf] | (deg) | [bf] | (deg) | [bf] | D | ND | ND | ¦ | menus | slope | calculation | (1) | (2) | (3) | (4) | (5) |  |  |  |  | "Ka-beta" |  |  |  | "Ka-i"
[6 empty] | > = 1 | < = 1 | > = 1 | > = 1 | [58 empty] | ¦ |  | "y" (ft) | "i" (deg)
1 | 10 | 8 | 2 | 8 | OK | 2.0945 | 0.95486 | 1.1877 | 1.5789 | 0 | 200 | 0 | 1 | 0 | 105 | 105 | 30 | 0 | 105 | 30 | 0 | 30 | 90 | i | 250 | 250 | 0.5 | 1) | 2541.9445 | 3840.8082 | 0 | 0 | 8400 | 0 | 0 | 3500 | 0 | 1750 | 0 | 0 | 833.3333 | 0 | 0 | 2625 | 4849.7423 | 8400 | 14840 | 33600 | 59360 | 16041.6667 | 16041.6667 | 1.9097 | 1.081 | 5.8381 | 2 | 30.1396 | 18.4011 | 22.4025 | 0 | 0.33333 | 0 | 0 | 0 | 0 | 0.017453 | 0.57735 | 0 | ¦ | Yes | 0 | 0 | 1 | 1 | 0.75 | 1 | 1 | 0 | 0.5 | 0.5 | 1.5 | 0.33333 | 0.5 | 0.5 | 1.5 | 0.33333
2 | 12 | 10 | 2 | 9 | OK | 1.9918 | 1.0041 | 1.1839 | 1.3748 | 0 | 200 | 0 | 1 | 0 | 105 | 105 | 30 | 0 | 105 | 30 | 0 | 30 | 90 | I | 250 | 250 | 0.5 | 1) | 3036.8283 | 3951.4642 | 0 | 0 | 11340 | 0 | 0 | 3937.5 | 0 | 2520 | 0 | 0 | 1000 | 0 | 0 | 3780 | 6547.1521 | 11340 | 19246.5 | 51030 | 86609.25 | 25620 | 25620 | 2.2593 | 1.3312 | 6.3377 | 2.25 | 30.1396 | 18.4011 | 22.4025 | 0 | 0.33333 | 0 | 0 | 0 | 0 | 0.017453 | 0.57735 | 0 | ¦ | No | 0 | 0 | 1 | 1 | 0.75 | 1 | 1 | 0 | 0.5 | 0.5 | 1.5 | 0.33333 | 0.5 | 0.5 | 1.5 | 0.33333
3 | 14 | 12 | 2 | 10 | OK | 1.919 | 1.0422 | 1.1809 | 1.2242 | 0 | 200 | 0 | 1 | 0 | 105 | 105 | 30 | 0 | 105 | 30 | 0 | 30 | 90 | I | 250 | 250 | 0.5 | 2) | 3542.3926 | 4060.8017 | 0 | 0 | 14700 | 0 | 0 | 4375 | 0 | 3430 | 0 | 0 | 1166.6667 | 0 | 0 | 5145 | 8487.049 | 14700 | 24220 | 73500 | 121100 | 38301.6667 | 38301.6667 | 2.6056 | 1.5814 | 6.8372 | 2.5 | 30.1396 | 18.4011 | 22.4025 | 0 | 0.33333 | 0 | 0 | 0 | 0 | 0.017453 | 0.57735 | 0 | ¦ | 1 | 0 | 0 | 1 | 1 | 0.75 | 1 | 1 | 0 | 0.5 | 0.5 | 1.5 | 0.33333 | 0.5 | 0.5 | 1.5 | 0.33333
4 | 16 | 14 | 2 | 12 | OK | 2.2192 | 0.90123 | 1.2856 | 1.3098 | 0 | 200 | 0 | 1 | 0 | 105 | 105 | 30 | 0 | 105 | 30 | 0 | 30 | 90 | I | 250 | 250 | 0.5 | 1) | 3756.6689 | 4618.9639 | 0 | 0 | 20160 | 0 | 0 | 5250 | 0 | 4480 | 0 | 0 | 1333.3333 | 0 | 0 | 6720 | 11639.3814 | 20160 | 32466 | 120960 | 194796 | 54506.6667 | 54506.6667 | 2.7037 | 1.6789 | 8.6422 | 3 | 30.1396 | 18.4011 | 22.4025 | 0 | 0.33333 | 0 | 0 | 0 | 0 | 0.017453 | 0.57735 | 0 | ¦ | 2 | 0 | 0 | 1 | 1 | 0.75 | 1 | 1 | 0 | 0.5 | 0.5 | 1.5 | 0.33333 | 0.5 | 0.5 | 1.5 | 0.33333
5 | 18 | 16 | 2 | 13 | OK | 2.1392 | 0.93491 | 1.2745 | 1.1989 | 0 | 200 | 0 | 1 | 0 | 105 | 105 | 30 | 0 | 105 | 30 | 0 | 30 | 90 | I | 250 | 250 | 0.5 | 3) | 4243.2122 | 4733.9552 | 0 | 0 | 24570 | 0 | 0 | 5687.5 | 0 | 5670 | 0 | 0 | 1500 | 0 | 0 | 8505 | 14185.4961 | 24570 | 38857 | 159705 | 252570.5 | 74655 | 74655 | 3.0385 | 1.9213 | 9.1574 | 3.25 | 30.1396 | 18.4011 | 22.4025 | 0 | 0.33333 | 0 | 0 | 0 | 0 | 0.017453 | 0.57735 | 0 | ¦ | 3 | 0 | 0 | 1 | 1 | 0.75 | 1 | 1 | 0 | 0.5 | 0.5 | 1.5 | 0.33333 | 0.5 | 0.5 | 1.5 | 0.33333
6 | 20 | 18 | 2 | 14 | OK | 2.0753 | 0.96372 | 1.2652 | 1.1089 | 0 | 200 | 0 | 1 | 0 | 105 | 105 | 30 | 0 | 105 | 30 | 0 | 30 | 90 | I | 250 | 250 | 0.5 | 1) | 4737.3612 | 4847.7145 | 0 | 0 | 29400 | 0 | 0 | 6125 | 0 | 7000 | 0 | 0 | 1666.6667 | 0 | 0 | 10500 | 16974.0979 | 29400 | 45815 | 205800 | 320705 | 99166.6667 | 99166.6667 | 3.373 | 2.1645 | 9.671 | 3.5 | 30.1396 | 18.4011 | 22.4025 | 0 | 0.33333 | 0 | 0 | 0 | 0 | 0.017453 | 0.57735 | 0 | ¦ | 4 | 0 | 0 | 1 | 1 | 0.75 | 1 | 1 | 0 | 0.5 | 0.5 | 1.5 | 0.33333 | 0.5 | 0.5 | 1.5 | 0.33333
7 | 22 | 20 | 2 | 16 | OK | 2.3017 | 0.86892 | 1.3409 | 1.1787 | 0 | 200 | 0 | 1 | 0 | 105 | 105 | 30 | 0 | 105 | 30 | 0 | 30 | 90 | I | 250 | 250 | 0.5 | 4) | 4954.2272 | 5409.9894 | 0 | 0 | 36960 | 0 | 0 | 7000 | 0 | 8470 | 0 | 0 | 1833.3333 | 0 | 0 | 12705 | 21338.8659 | 36960 | 56896 | 295680 | 455168 | 128461.6667 | 128461.6667 | 3.4757 | 2.2578 | 11.4843 | 4 | 30.1396 | 18.4011 | 22.4025 | 0 | 0.33333 | 0 | 0 | 0 | 0 | 0.017453 | 0.57735 | 0 | ¦ | 5 | 0 | 0 | 1 | 1 | 0.75 | 1 | 1 | 0 | 0.5 | 0.5 | 1.5 | 0.33333 | 0.5 | 0.5 | 1.5 | 0.33333
8 | 24 | 22 | 2 | 17 | OK | 2.2345 | 0.89504 | 1.3283 | 1.1053 | 0 | 200 | 0 | 1 | 0 | 105 | 105 | 30 | 0 | 105 | 30 | 0 | 30 | 90 | I | 250 | 250 | 0.5 | 1) | 5436.2552 | 5527.0917 | 0 | 0 | 42840 | 0 | 0 | 7437.5 | 0 | 10080 | 0 | 0 | 2000 | 0 | 0 | 15120 | 24733.6855 | 42840 | 65271.5 | 364140 | 554807.75 | 162960 | 162960 | 3.8039 | 2.4966 | 12.0067 | 4.25 | 30.1396 | 18.4011 | 22.4025 | 0 | 0.33333 | 0 | 0 | 0 | 0 | 0.017453 | 0.57735 | 0 | ¦ | 6 | 0 | 0 | 1 | 1 | 0.75 | 1 | 1 | 0 | 0.5 | 0.5 | 1.5 | 0.33333 | 0.5 | 0.5 | 1.5 | 0.33333
9 | 26 | 24 | 2 | 19 | OK | 2.4264 | 0.82425 | 1.3905 | 1.1628 | 0 | 200 | 0 | 1 | 0 | 105 | 105 | 30 | 0 | 105 | 30 | 0 | 30 | 90 | I | 250 | 250 | 0.5 | 5) | 5670.3573 | 6087.7877 | 0 | 0 | 51870 | 0 | 0 | 8312.5 | 0 | 11830 | 0 | 0 | 2166.6667 | 0 | 0 | 17745 | 29947.1585 | 51870 | 78337 | 492765 | 744201.5 | 203081.6667 | 203081.6667 | 3.9152 | 2.5924 | 13.8152 | 4.75 | 30.1396 | 18.4011 | 22.4025 | 0 | 0.33333 | 0 | 0 | 0 | 0 | 0.017453 | 0.57735 | 0 | ¦ | 7 | 0 | 0 | 1 | 1 | 0.75 | 1 | 1 | 0 | 0.5 | 0.5 | 1.5 | 0.33333 | 0.5 | 0.5 | 1.5 | 0.33333
10 | 28 | 26 | 2 | 20 | OK | 2.3591 | 0.84778 | 1.3765 | 1.101 | 0 | 200 | 0 | 1 | 0 | 105 | 105 | 30 | 0 | 105 | 30 | 0 | 30 | 90 | I | 250 | 250 | 0.5 | 1) | 6144.1784 | 6207.2135 | 0 | 0 | 58800 | 0 | 0 | 8750 | 0 | 13720 | 0 | 0 | 2333.3333 | 0 | 0 | 20580 | 33948.1958 | 58800 | 88130 | 588000 | 881300 | 249246.6667 | 249246.6667 | 4.2389 | 2.8282 | 14.3437 | 5 | 30.1396 | 18.4011 | 22.4025 | 0 | 0.33333 | 0 | 0 | 0 | 0 | 0.017453 | 0.57735 | 0 | ¦ | 8 | 0 | 0 | 1 | 1 | 0.75 | 1 | 1 | 0 | 0.5 | 0.5 | 1.5 | 0.33333 | 0.5 | 0.5 | 1.5 | 0.33333
11 | 30 | 28 | 2 | 21 | OK | 2.3009 | 0.86924 | 1.364 | 1.047 | 0 | 200 | 0 | 1 | 0 | 105 | 105 | 30 | 0 | 105 | 30 | 0 | 30 | 90 | I | 250 | 250 | 0.5 | 6) | 6623.4313 | 6325.4884 | 0 | 0 | 66150 | 0 | 0 | 9187.5 | 0 | 15750 | 0 | 0 | 2500 | 0 | 0 | 23625 | 38191.7203 | 66150 | 98490 | 694575 | 1034145 | 301875 | 301875 | 4.5635 | 3.065 | 14.8699 | 5.25 | 30.1396 | 18.4011 | 22.4025 | 0 | 0.33333 | 0 | 0 | 0 | 0 | 0.017453 | 0.57735 | 0 | ¦ | 9 | 0 | 0 | 1 | 1 | 0.75 | 1 | 1 | 0 | 0.5 | 0.5 | 1.5 | 0.33333 | 0.5 | 0.5 | 1.5 | 0.33333
12 | 32 | 30 | 2 | 23 | OK | 2.4592 | 0.81327 | 1.4143 | 1.0967 | 0 | 200 | 0 | 1 | 0 | 105 | 105 | 30 | 0 | 105 | 30 | 0 | 30 | 90 | I | 250 | 250 | 0.5 | 1) | 6857.3161 | 6887.8708 | 0 | 0 | 77280 | 0 | 0 | 10062.5 | 0 | 17920 | 0 | 0 | 2666.6667 | 0 | 0 | 26880 | 44617.6288 | 77280 | 114390.5 | 888720 | 1315490.75 | 361386.6667 | 361386.6667 | 4.6763 | 3.1592 | 16.6815 | 5.75 | 30.1396 | 18.4011 | 22.4025 | 0 | 0.33333 | 0 | 0 | 0 | 0 | 0.017453 | 0.57735 | 0 | ¦ | 10 | 0 | 0 | 1 | 1 | 0.75 | 1 | 1 | 0 | 0.5 | 0.5 | 1.5 | 0.33333 | 0.5 | 0.5 | 1.5 | 0.33333
13 | 34 | 32 | 2 | 24 | OK | 2.4011 | 0.83295 | 1.4012 | 1.0494 | 0 | 200 | 0 | 1 | 0 | 105 | 105 | 30 | 0 | 105 | 30 | 0 | 30 | 90 | I | 250 | 250 | 0.5 | 7) | 7330.1502 | 7007.862 | 0 | 0 | 85680 | 0 | 0 | 10500 | 0 | 20230 | 0 | 0 | 2833.3333 | 0 | 0 | 30345 | 49467.3711 | 85680 | 126168 | 1028160 | 1514016 | 428201.6667 | 428201.6667 | 4.9977 | 3.3939 | 17.2122 | 6 | 30.1396 | 18.4011 | 22.4025 | 0 | 0.33333 | 0 | 0 | 0 | 0 | 0.017453 | 0.57735 | 0 | ¦ | 11 | 0 | 0 | 1 | 1 | 0.75 | 1 | 1 | 0 | 0.5 | 0.5 | 1.5 | 0.33333 | 0.5 | 0.5 | 1.5 | 0.33333
14 | 36 | 34 | 2 | 26 | OK | 2.5414 | 0.78698 | 1.4449 | 1.0929 | 0 | 200 | 0 | 1 | 0 | 105 | 105 | 30 | 0 | 105 | 30 | 0 | 30 | 90 | I | 250 | 250 | 0.5 | 1) | 7573.737 | 7568.9219 | 0 | 0 | 98280 | 0 | 0 | 11375 | 0 | 22680 | 0 | 0 | 3000 | 0 | 0 | 34020 | 56741.9845 | 98280 | 144053 | 1277640 | 1872689 | 502740 | 502740 | 5.1154 | 3.49 | 19.0201 | 6.5 | 30.1396 | 18.4011 | 22.4025 | 0 | 0.33333 | 0 | 0 | 0 | 0 | 0.017453 | 0.57735 | 0 | ¦ | 12 | 0 | 0 | 1 | 1 | 0.75 | 1 | 1 | 0 | 0.5 | 0.5 | 1.5 | 0.33333 | 0.5 | 0.5 | 1.5 | 0.33333
15 | 38 | 36 | 2 | 27 | OK | 2.4843 | 0.80506 | 1.4316 | 1.0508 | 0 | 200 | 0 | 1 | 0 | 105 | 105 | 30 | 0 | 105 | 30 | 0 | 30 | 90 | I | 250 | 250 | 0.5 | 8) | 8041.6645 | 7690.2483 | 0 | 0 | 107730 | 0 | 0 | 11812.5 | 0 | 25270 | 0 | 0 | 3166.6667 | 0 | 0 | 37905 | 62197.9445 | 107730 | 157248 | 1454355 | 2122848 | 585421.6667 | 585421.6667 | 5.4342 | 3.7229 | 19.5542 | 6.75 | 30.1396 | 18.4011 | 22.4025 | 0 | 0.33333 | 0 | 0 | 0 | 0 | 0.017453 | 0.57735 | 0 | ¦ | 13 | 0 | 0 | 1 | 1 | 0.75 | 1 | 1 | 0 | 0.5 | 0.5 | 1.5 | 0.33333 | 0.5 | 0.5 | 1.5 | 0.33333
16 | 40 | 38 | 2 | 28 | OK | 2.4331 | 0.822 | 1.4194 | 1.0127 | 0 | 200 | 0 | 1 | 0 | 105 | 105 | 30 | 0 | 105 | 30 | 0 | 30 | 90 | I | 250 | 250 | 0.5 | 1) | 8513.7916 | 7810.5945 | 0 | 0 | 117600 | 0 | 0 | 12250 | 0 | 28000 | 0 | 0 | 3333.3333 | 0 | 0 | 42000 | 67896.3917 | 117600 | 171010 | 1646400 | 2394140 | 676666.6667 | 676666.6667 | 5.754 | 3.9569 | 20.0862 | 7 | 30.1396 | 18.4011 | 22.4025 | 0 | 0.33333 | 0 | 0 | 0 | 0 | 0.017453 | 0.57735 | 0 | ¦ | 14 | 0 | 0 | 1 | 1 | 0.75 | 1 | 1 | 0 | 0.5 | 0.5 | 1.5 | 0.33333 | 0.5 | 0.5 | 1.5 | 0.33333
17 | 42 | 40 | 2 | 30 | OK | 2.5544 | 0.78296 | 1.4569 | 1.0515 | 0 | 200 | 0 | 1 | 0 | 105 | 105 | 30 | 0 | 105 | 30 | 0 | 30 | 90 | I | 250 | 250 | 0.5 | 9) | 8756.4149 | 8372.6632 | 0 | 0 | 132300 | 0 | 0 | 13125 | 0 | 30870 | 0 | 0 | 3500 | 0 | 0 | 46305 | 76383.4406 | 132300 | 191730 | 1984500 | 2875950 | 776895 | 776895 | 5.8722 | 4.052 | 21.8959 | 7.5 | 30.1396 | 18.4011 | 22.4025 | 0 | 0.33333 | 0 | 0 | 0 | 0 | 0.017453 | 0.57735 | 0 | ¦ | 15 | 0 | 0 | 1 | 1 | 0.75 | 1 | 1 | 0 | 0.5 | 0.5 | 1.5 | 0.33333 | 0.5 | 0.5 | 1.5 | 0.33333
18 | 44 | 42 | 2 | 31 | OK | 2.5041 | 0.79871 | 1.4447 | 1.0169 | 0 | 200 | 0 | 1 | 0 | 105 | 105 | 30 | 0 | 105 | 30 | 0 | 30 | 90 | I | 250 | 250 | 0.5 | 1) | 9224.3566 | 8494.1058 | 0 | 0 | 143220 | 0 | 0 | 13562.5 | 0 | 33880 | 0 | 0 | 3666.6667 | 0 | 0 | 50820 | 82688.1056 | 143220 | 206909.5 | 2219910 | 3207097.25 | 886526.6667 | 886526.6667 | 6.19 | 4.2846 | 22.4308 | 7.75 | 30.1396 | 18.4011 | 22.4025 | 0 | 0.33333 | 0 | 0 | 0 | 0 | 0.017453 | 0.57735 | 0 | ¦ | 16 | 0 | 0 | 1 | 1 | 0.75 | 1 | 1 | 0 | 0.5 | 0.5 | 1.5 | 0.33333 | 0.5 | 0.5 | 1.5 | 0.33333
19 | 46 | 44 | 2 | 33 | OK | 2.6143 | 0.76502 | 1.4782 | 1.0518 | 0 | 200 | 0 | 1 | 0 | 105 | 105 | 30 | 0 | 105 | 30 | 0 | 30 | 90 | I | 250 | 250 | 0.5 | 10) | 9473.4519 | 9055.1111 | 0 | 0 | 159390 | 0 | 0 | 14437.5 | 0 | 37030 | 0 | 0 | 3833.3333 | 0 | 0 | 55545 | 92023.8594 | 159390 | 229614 | 2629935 | 3788631 | 1005981.6667 | 1005981.6667 | 6.3114 | 4.3812 | 24.2376 | 8.25 | 30.1396 | 18.4011 | 22.4025 | 0 | 0.33333 | 0 | 0 | 0 | 0 | 0.017453 | 0.57735 | 0 | ¦ | 17 | 0 | 0 | 1 | 1 | 0.75 | 1 | 1 | 0 | 0.5 | 0.5 | 1.5 | 0.33333 | 0.5 | 0.5 | 1.5 | 0.33333
20 | 48 | 46 | 2 | 34 | OK | 2.5651 | 0.7797 | 1.4661 | 1.0202 | 0 | 200 | 0 | 1 | 0 | 105 | 105 | 30 | 0 | 105 | 30 | 0 | 30 | 90 | I | 250 | 250 | 0.5 | 10) | 9937.9844 | 9177.46 | 0 | 0 | 171360 | 0 | 0 | 14875 | 0 | 40320 | 0 | 0 | 4000 | 0 | 0 | 60480 | 98934.7421 | 171360 | 246211 | 2913120 | 4185587 | 1135680 | 1135680 | 6.6275 | 4.6126 | 24.7747 | 8.5 | 30.1396 | 18.4011 | 22.4025 | 0 | 0.33333 | 0 | 0 | 0 | 0 | 0.017453 | 0.57735 | 0 | ¦ | 18 | 0 | 0 | 1 | 1 | 0.75 | 1 | 1 | 0 | 0.5 | 0.5 | 1.5 | 0.33333 | 0.5 | 0.5 | 1.5 | 0.33333
19
Include overburden term in Factored Bearing Capacity (i.e. "qr") Calculation? | [9 empty] | Yes | [58 empty] | 20
* | Indicates required input | [7 empty] | Note: | [21 empty] | Note: | ** | Note: | This spreadsheet does not analyze Global | [34 empty] | 21
[9 empty] | Disclaimer: No Warranty, expressed or implied, is made by the author or the Florida Department of Transportation | [24 empty] | Stability or Wall Settlement. | [34 empty] | 22
[9 empty] | (FDOT) as to the accuracy and the functioning of this program or the results it produces; | [59 empty] | 23
[9 empty] | nor shall the fact of distribution constitute any such warranty, and no responsibility is assumed by | [59 empty] | 24
[9 empty] | the author or the FDOT in any connection therewith. | [59 empty] | 25
26
| H | Wall Height H = Ho + D | [66 empty] | 27
| Ho | Wall Height above ground (feet) | [66 empty] | 28
| D | Wall Embeddment Depth (feet) | [27 empty] | qvb |  | Maximum Vertical Pressure at base of the structure (psf): qvb = Rv2 / L' |  |  |  |  | Fh: e2; qv: Ecentricity for calculating the reduced footing area |  |  | Nc | Cohesion Bearing Resistance Factor : Nc = (Nq-1)cot(f) if f>0; for f=0 Nc=5.14 | [18 empty] | 29
| L | Reinforcing Strap Length (feet) | [27 empty] | qr |  | Minimum Factored bearing resistance including footing embedment (i.e. overburden) term (qNq) |  |  |  |  | Fh: Rv2; qv: Total factored vertical pressures = 1.35*W + 1.75*q1*L |  |  | Ng | Footing Width Bearing Resistance Factor : Ng = 2*(Nq+1)*tan(f) | [18 empty] | 30
| CDR | Capacity-Demand Ratio for : | [27 empty] | h |  | h = Wall height for backfill stress calculations (H+Ltanb for infinite slopes and H+lTana for broken back slopes with l < 2*H) (ft) |  |  |  |  | Fh: qvb; qv: Vertical Pressure at base of the structure(psf): qvb = Rv2 / L' |  |  | Nq | Embedment Bearing Resistance Factor : Nq = [e^PI*tan(f)]*N(f); N(f)=tan^2(PI/4 + f/2) | [18 empty] | 31
|  | Overturning = Mr / Mo => 1.0 | [27 empty] | W1 |  | Reinforced fill weight (lbs/ft) |  |  |  |  | Fh: qr; qv: Factored bearing resistance |  |  | Kabh | Backfill earth pressure coefficient when retained soil is horizontal | [18 empty] | 32
|  | Eccentricity = e / (L/4) =< 1.0 | [27 empty] | W2 |  | Sloped backfill weight over reinforced area (lbs/ft) | [16 empty] | Kabs | Backfill earth pressure coefficient when retained soil is at slope b (infinite slope) | [18 empty] | 40
|  | Sliding = Fr / Fd => 1.0 | [27 empty] | W3 |  | Flat backfill weight over reinforced area (lbs/ft) | [16 empty] | Kabs2 | Backfill earth pressure coefficient for broken back slopes | [18 empty] | 41
|  | Bearing Resistance = qr / qvb => 1.0 | [27 empty] | q1V |  | Surcharge vertical force over reinforced area (lbs/ft) | [36 empty] | 42
| b | Slope of backfill soil (degrees) | [27 empty] | a |  | Resultant earth pressure inclination (deg) | [36 empty] | 43
| l | Horizontal distance from the back of the wall to the top of the slope (for broken-back slopes) (feet) | [27 empty] | Ft |  | Total resultant horizontal backfill force (lbs/ft) | [36 empty] | 44
|  | Use l >= 2*H when modeling infinite slopes | [27 empty] | qt |  | Total resultant horizontal surcharge force (q2) (lbs/ft) |  |  |  |  | Fh: Ф; qv: Resistance factor for bearing resistance = 0.55 | [22 empty] | 33
| d | Water depth below base of leveling pad (feet) | [27 empty] | Fd |  | Driving force (Sum of factored horizontal components of total horizontal foces) (lbs/ft) |  |  |  |  | Fh: L'; qv: Effective Foundation Width(feet): L'= L - 2*e2 | [22 empty] | 34
| γ[rf] | Reinforced fill unit weight (pounds per cubic foot) | [27 empty] | Fr |  | Resisting foce (Sum of factored resisting foces * Tan fu) (lbs/ft) | [36 empty] | 35
| γ[bf] | Backfill soil unit weight (pounds per cubic foot) | [27 empty] | Rv |  | Sum of factored vertical forces acting within reingorced soil mass without live load (q1L) used in sliding CDR calculation (lbs/ft) | [36 empty] | 36
| f[bf] | Backfill soil angle of internal friction (degrees) | [27 empty] | Rv2 |  | Sum of factored vertical forces acting within reingorced soil mass including live load - used in calculation of qvb for bearing CDR (lbs/ft) | [36 empty] | 37
| γ[fs] | Foundation Soil unit weight (pounds per cubic foot) | [27 empty] | Mr |  | Sum of Resisting Moments without live load (lbs-ft/ft) | [36 empty] | 38
| f[fs] | Foundation Soil angle of internal friction (degrees) | [27 empty] | Mr2 |  | Sum of Resisting Moments including live load - used in calculation of e2 for bearing CDR (lbs-ft/ft) | [36 empty] | 39
| c[fs] | Foundation Soil cohesion (pounds per square foot) | [27 empty] | Mo |  | Sum of Overturning Moments(lbs-ft/ft) | [36 empty] | 45
| fu | Base Angle of Internal Friction (degrees) (Sliding) | [27 empty] | Mo2 |  | Sum of Overturning Moments from case S-1-b (lbs-ft/ft) | [36 empty] | 46
| q1 | Surcharge load over reinforced soil mass (pounds per square foot) - Should be zero when modeling infinite slopes | [27 empty] | e |  | Eccentricity {L/2 - [(Mr-Mo)/Rv]} (ft) [for overturning] | [36 empty] | 47
| q2 | Surcharge load behind reinforced soil mass (pounds per square foot) - Should be zero when modeling infinite slopes | [27 empty] | e2 |  | Eccentricity {L/2 - [(Mr2-Mo2)/Rv2]} (ft) [for bearing stress calculation] | [36 empty] | 48
| Cw | Cw = 0.5 for d =< 0, Cw=1.0 for d => 1.5*L + D | [27 empty] | L' |  | Effective foundation width (feet): L'= L - 2*e2 | [36 empty] | 49
50
51
52
53
54
55
56
57
58
59
60
61
62
63
64
65
66
67
68
69
70
71
72
73
74
75
76
77
78
79
80
Note on BV6: st986rh: Version 2.1
Note on BW6: st986rh: Version 2.1
Note on BX6: st986rh: Version 2.1
Note on BY6: Version 2.1
Note on BZ6: st986rh: Version 2.1
Note on CA6: st986rh: Version 2.1
Note on CB6: st986rh: Version 2.1
Note on CC6: st986rh: Version 2.1
Note on CE6: st986rh: Version 2.1
Note on CF6: st986rh: Versioin 2.1
Note on CG6: st986rh: Version 2.1
Note on CH6: st986rh: Version 2.1
Note on N6: st986rh: version 2.1
Note on O6: st986rh: version 2.1
Note on AJ6: st986rh: Version 2.1
Note on CL6: st986rh: Version 2.1
Note on CI6: st986rh: Version 2.1
Note on CJ6: st986rh: Versioin 2.1
Note on CK6: st986rh: Version 2.1
β
Reinforced Soil
Backfill
D
Ho
H
q1
q2
L
Foundation Soil
d
Reinforced Soil
D
Ho

## Strength 1a
[62 empty] | - | - | - | ¦
MSE WALL - LRFD External Stability Analysis - Version 2.5.1 | [41 empty] | MSE WALL - LRFD External Stability Analysis - Version 2.5.1
Strength I-a | [41 empty] | Strength I-a
[37 empty] | Factored Horiz. |  |  | Factored Horiz.
[31 empty] | Factored Vertical forces | [5 empty] | Forces (earth) |  |  | Forces (Surchg) | [24 empty] | ¦ |  |  |  | Angles used in Ka calculation | [5 empty] | Ka for broken-back slopes with "x" larger than 2H |  |  |  | Ka for broken-back slopes with "x" less than 2H
[13 empty] | * |  |  | * |  |  | * |  | * | [41 empty] | @u | @h | ¦ | Lists | Height | Angle | Cos | Cos2 | Cos2 | Cos | Cos2 | Sin | SQRT of | (1) - CA | (1) + CA | (1) * (BR/BS) | SQRT of | (4) - CE | (4) + CE | (4) * (CH/CI)
|  | * | * | * | Over- | Eccen- |  | Bearing | * | * |  |  | Water | * | * | f | * | * | f | * | f | * |  | * | * | [36 empty] | R | TR | SR | ¦ | for drop | to top | used in | beta | beta | phi | "i" | "i" | "i" | (2) - (3) |  |  |  | (5) - (3)
| H | Ho | D | L | turning | tricity | Sliding | Resitance | b | l | Sin b | Cos b | d | γ[rf] | γ[bf] | [bf] | c[bf] | γ[fs] | [fs] | c[fs] | u | @ | * | q1 | q2 |  | qvb | qr1 | qr2 | h | W1 | W2 | W3 | q1v | a | Ft | Fv | Fh | qt | qv | qh | Fd | Fr | Rv | Rv2 | Mr | Mr2 | Mo | e | e2 | L' | L/4 | Nc | Nq | Ng | δh | Kabh | δhs | Kabs | δhs2 | Kabs2 | A | AA | IA | ¦ | down | of | Kabs2
| (ft) | (ft) | (ft) | (ft) | CDR | CDR | CDR | CDR | (deg) | (ft) |  |  | (ft) | (pcf) | (pcf) | (deg) | (psf) | (pcf) | (deg) | (psf) | (deg) | (deg) | E/I | (psf) | (psf) | CW | (psf) | (psf) | (psf) | (ft) | (lbs/ft) | (lbs/ft) | (lbs/ft) | (lbs/ft) | (deg) | (lbs/ft) | (lbs/ft) | (lbs/ft) | (lbs/ft) | (lbs/ft) | (lbs/ft) | (lbs/ft) | (lbs/ft) | (lbs/ft) | (lbs/ft) | (lbs-ft/ft) |  | (lbs-ft/ft) | (ft) | (ft) | (ft) | (ft) | [fs] | [fs] | [fs] | (deg) | [bf] | (deg) | [bf] | (deg) | [bf] | D | ND | ND | ¦ | menus | slope | calculation | (1) | (2) | (3) | (4) | (5) |  |  |  |  | "Ka-beta" |  |  |  | "Ka-i"
[5 empty] | > = 1 | < = 1 | > = 1 | > = 1 | [56 empty] | ¦ |  | "y" (ft) | "i" (deg)
1 | 10 | 8 | 2 | 8 | 2.0945 | 0.95486 | 1.1877 | 1.7119 | 0 | 200 | 0 | 1 | 0 | 105 | 105 | 30 | 0 | 105 | 30 | 0 | 30 | 90 | i | 250 | 250 | 0.5 | 2243.6229 | 3840.8082 | 0 | --- | 8400 | --- | --- | 3500 | 0 | 1750 | --- | --- | 833.3333 | --- | --- | 4083.3333 | 4849.7423 | 8400 | 11900 | 33600 | 47600 | 16041.6667 | 1.9097 | 1.348 | 5.3039 | 2 | 30.1396 | 18.4011 | 22.4025 | 0 | 0.33333 | --- | -- | --- | --- | 0.017453 | 0.57735 | 0 | ¦ | Yes | 0 | 0 | 1 | 1 | 0.75 | 1 | 1 | 0 | 0.5 | 0.5 | 1.5 | 0.33333 | 0.5 | 0.5 | 1.5 | 0.33333
2 | 12 | 10 | 2 | 9 | 1.9918 | 1.0041 | 1.1839 | 1.4603 | 0 | 200 | 0 | 1 | 0 | 105 | 105 | 30 | 0 | 105 | 30 | 0 | 30 | 90 | i | 250 | 250 | 0.5 | 2705.8749 | 3951.4642 | 1 | --- | 11340 | --- | --- | 3937.5 | 0 | 2520 | --- | --- | 1000 | --- | --- | 5530 | 6547.1521 | 11340 | 15277.5 | 51030 | 68748.75 | 25620 | 2.2593 | 1.677 | 5.646 | 2.25 | 30.1396 | 18.4011 | 22.4025 | 0 | 0.33333 | --- | -- | --- | --- | 0.017453 | 0.57735 | 0 | ¦ | No | 0 | 0 | 1 | 1 | 0.75 | 1 | 1 | 0 | 0.5 | 0.5 | 1.5 | 0.33333 | 0.5 | 0.5 | 1.5 | 0.33333
3 | 14 | 12 | 2 | 10 | 1.919 | 1.0422 | 1.1809 | 1.2739 | 0 | 200 | 0 | 1 | 0 | 105 | 105 | 30 | 0 | 105 | 30 | 0 | 30 | 90 | i | 250 | 250 | 0.5 | 3187.615 | 4060.8017 | 2 | --- | 14700 | --- | --- | 4375 | 0 | 3430 | --- | --- | 1166.6667 | --- | --- | 7186.6667 | 8487.049 | 14700 | 19075 | 73500 | 95375 | 38301.6667 | 2.6056 | 2.008 | 5.9841 | 2.5 | 30.1396 | 18.4011 | 22.4025 | 0 | 0.33333 | --- | -- | --- | --- | 0.017453 | 0.57735 | 0 | ¦ | 1 | 0 | 0 | 1 | 1 | 0.75 | 1 | 1 | 0 | 0.5 | 0.5 | 1.5 | 0.33333 | 0.5 | 0.5 | 1.5 | 0.33333
4 | 16 | 14 | 2 | 12 | 2.2192 | 0.90123 | 1.2856 | 1.4015 | 0 | 200 | 0 | 1 | 0 | 105 | 105 | 30 | 0 | 105 | 30 | 0 | 30 | 90 | i | 250 | 250 | 0.5 | 3295.7944 | 4618.9639 | 3 | --- | 20160 | --- | --- | 5250 | 0 | 4480 | --- | --- | 1333.3333 | --- | --- | 9053.3333 | 11639.3814 | 20160 | 25410 | 120960 | 152460 | 54506.6667 | 2.7037 | 2.1451 | 7.7098 | 3 | 30.1396 | 18.4011 | 22.4025 | 0 | 0.33333 | --- | -- | --- | --- | 0.017453 | 0.57735 | 0 | ¦ | 2 | 0 | 0 | 1 | 1 | 0.75 | 1 | 1 | 0 | 0.5 | 0.5 | 1.5 | 0.33333 | 0.5 | 0.5 | 1.5 | 0.33333
5 | 18 | 16 | 2 | 13 | 2.1392 | 0.93491 | 1.2745 | 1.2619 | 0 | 200 | 0 | 1 | 0 | 105 | 105 | 30 | 0 | 105 | 30 | 0 | 30 | 90 | i | 250 | 250 | 0.5 | 3751.5394 | 4733.9552 | 4 | --- | 24570 | --- | --- | 5687.5 | 0 | 5670 | --- | --- | 1500 | --- | --- | 11130 | 14185.4961 | 24570 | 30257.5 | 159705 | 196673.75 | 74655 | 3.0385 | 2.4673 | 8.0654 | 3.25 | 30.1396 | 18.4011 | 22.4025 | 0 | 0.33333 | --- | -- | --- | --- | 0.017453 | 0.57735 | 0 | ¦ | 3 | 0 | 0 | 1 | 1 | 0.75 | 1 | 1 | 0 | 0.5 | 0.5 | 1.5 | 0.33333 | 0.5 | 0.5 | 1.5 | 0.33333
6 | 20 | 18 | 2 | 14 | 2.0753 | 0.96372 | 1.2652 | 1.1486 | 0 | 200 | 0 | 1 | 0 | 105 | 105 | 30 | 0 | 105 | 30 | 0 | 30 | 90 | i | 250 | 250 | 0.5 | 4220.5862 | 4847.7145 | 5 | --- | 29400 | --- | --- | 6125 | 0 | 7000 | --- | --- | 1666.6667 | --- | --- | 13416.6667 | 16974.0979 | 29400 | 35525 | 205800 | 248675 | 99166.6667 | 3.373 | 2.7915 | 8.4171 | 3.5 | 30.1396 | 18.4011 | 22.4025 | 0 | 0.33333 | --- | -- | --- | --- | 0.017453 | 0.57735 | 0 | ¦ | 4 | 0 | 0 | 1 | 1 | 0.75 | 1 | 1 | 0 | 0.5 | 0.5 | 1.5 | 0.33333 | 0.5 | 0.5 | 1.5 | 0.33333
7 | 22 | 20 | 2 | 16 | 2.3017 | 0.86892 | 1.3409 | 1.2498 | 0 | 200 | 0 | 1 | 0 | 105 | 105 | 30 | 0 | 105 | 30 | 0 | 30 | 90 | i | 250 | 250 | 0.5 | 4328.6803 | 5409.9894 | 6 | --- | 36960 | --- | --- | 7000 | 0 | 8470 | --- | --- | 1833.3333 | --- | --- | 15913.3333 | 21338.8659 | 36960 | 43960 | 295680 | 351680 | 128461.6667 | 3.4757 | 2.9222 | 10.1555 | 4 | 30.1396 | 18.4011 | 22.4025 | 0 | 0.33333 | --- | -- | --- | --- | 0.017453 | 0.57735 | 0 | ¦ | 5 | 0 | 0 | 1 | 1 | 0.75 | 1 | 1 | 0 | 0.5 | 0.5 | 1.5 | 0.33333 | 0.5 | 0.5 | 1.5 | 0.33333
8 | 24 | 22 | 2 | 17 | 2.2345 | 0.89504 | 1.3283 | 1.1562 | 0 | 200 | 0 | 1 | 0 | 105 | 105 | 30 | 0 | 105 | 30 | 0 | 30 | 90 | i | 250 | 250 | 0.5 | 4780.3309 | 5527.0917 | 7 | --- | 42840 | --- | --- | 7437.5 | 0 | 10080 | --- | --- | 2000 | --- | --- | 18620 | 24733.6855 | 42840 | 50277.5 | 364140 | 427358.75 | 162960 | 3.8039 | 3.2412 | 10.5176 | 4.25 | 30.1396 | 18.4011 | 22.4025 | 0 | 0.33333 | --- | -- | --- | --- | 0.017453 | 0.57735 | 0 | ¦ | 6 | 0 | 0 | 1 | 1 | 0.75 | 1 | 1 | 0 | 0.5 | 0.5 | 1.5 | 0.33333 | 0.5 | 0.5 | 1.5 | 0.33333
9 | 26 | 24 | 2 | 19 | 2.4264 | 0.82425 | 1.3905 | 1.2393 | 0 | 200 | 0 | 1 | 0 | 105 | 105 | 30 | 0 | 105 | 30 | 0 | 30 | 90 | i | 250 | 250 | 0.5 | 4912.4004 | 6087.7877 | 8 | --- | 51870 | --- | --- | 8312.5 | 0 | 11830 | --- | --- | 2166.6667 | --- | --- | 21536.6667 | 29947.1585 | 51870 | 60182.5 | 492765 | 571733.75 | 203081.6667 | 3.9152 | 3.3744 | 12.2511 | 4.75 | 30.1396 | 18.4011 | 22.4025 | 0 | 0.33333 | --- | -- | --- | --- | 0.017453 | 0.57735 | 0 | ¦ | 7 | 0 | 0 | 1 | 1 | 0.75 | 1 | 1 | 0 | 0.5 | 0.5 | 1.5 | 0.33333 | 0.5 | 0.5 | 1.5 | 0.33333
10 | 28 | 26 | 2 | 20 | 2.3591 | 0.84778 | 1.3765 | 1.1597 | 0 | 200 | 0 | 1 | 0 | 105 | 105 | 30 | 0 | 105 | 30 | 0 | 30 | 90 | i | 250 | 250 | 0.5 | 5352.4537 | 6207.2135 | 9 | --- | 58800 | --- | --- | 8750 | 0 | 13720 | --- | --- | 2333.3333 | --- | --- | 24663.3333 | 33948.1958 | 58800 | 67550 | 588000 | 675500 | 249246.6667 | 4.2389 | 3.6898 | 12.6204 | 5 | 30.1396 | 18.4011 | 22.4025 | 0 | 0.33333 | --- | -- | --- | --- | 0.017453 | 0.57735 | 0 | ¦ | 8 | 0 | 0 | 1 | 1 | 0.75 | 1 | 1 | 0 | 0.5 | 0.5 | 1.5 | 0.33333 | 0.5 | 0.5 | 1.5 | 0.33333
11 | 30 | 28 | 2 | 21 | 2.3009 | 0.86924 | 1.364 | 1.0903 | 0 | 200 | 0 | 1 | 0 | 105 | 105 | 30 | 0 | 105 | 30 | 0 | 30 | 90 | i | 250 | 250 | 0.5 | 5801.412 | 6325.4884 | 10 | --- | 66150 | --- | --- | 9187.5 | 0 | 15750 | --- | --- | 2500 | --- | --- | 28000 | 38191.7203 | 66150 | 75337.5 | 694575 | 791043.75 | 301875 | 4.5635 | 4.007 | 12.9861 | 5.25 | 30.1396 | 18.4011 | 22.4025 | 0 | 0.33333 | --- | -- | --- | --- | 0.017453 | 0.57735 | 0 | ¦ | 9 | 0 | 0 | 1 | 1 | 0.75 | 1 | 1 | 0 | 0.5 | 0.5 | 1.5 | 0.33333 | 0.5 | 0.5 | 1.5 | 0.33333
12 | 32 | 30 | 2 | 23 | 2.4592 | 0.81327 | 1.4143 | 1.1612 | 0 | 200 | 0 | 1 | 0 | 105 | 105 | 30 | 0 | 105 | 30 | 0 | 30 | 90 | i | 250 | 250 | 0.5 | 5931.6442 | 6887.8708 | 11 | --- | 77280 | --- | --- | 10062.5 | 0 | 17920 | --- | --- | 2666.6667 | --- | --- | 31546.6667 | 44617.6288 | 77280 | 87342.5 | 888720 | 1004438.75 | 361386.6667 | 4.6763 | 4.1376 | 14.7248 | 5.75 | 30.1396 | 18.4011 | 22.4025 | 0 | 0.33333 | --- | -- | --- | --- | 0.017453 | 0.57735 | 0 | ¦ | 10 | 0 | 0 | 1 | 1 | 0.75 | 1 | 1 | 0 | 0.5 | 0.5 | 1.5 | 0.33333 | 0.5 | 0.5 | 1.5 | 0.33333
13 | 34 | 32 | 2 | 24 | 2.4011 | 0.83295 | 1.4012 | 1.0999 | 0 | 200 | 0 | 1 | 0 | 105 | 105 | 30 | 0 | 105 | 30 | 0 | 30 | 90 | i | 250 | 250 | 0.5 | 6371.2971 | 7007.862 | 12 | --- | 85680 | --- | --- | 10500 | 0 | 20230 | --- | --- | 2833.3333 | --- | --- | 35303.3333 | 49467.3711 | 85680 | 96180 | 1028160 | 1154160 | 428201.6667 | 4.9977 | 4.4521 | 15.0958 | 6 | 30.1396 | 18.4011 | 22.4025 | 0 | 0.33333 | --- | -- | --- | --- | 0.017453 | 0.57735 | 0 | ¦ | 11 | 0 | 0 | 1 | 1 | 0.75 | 1 | 1 | 0 | 0.5 | 0.5 | 1.5 | 0.33333 | 0.5 | 0.5 | 1.5 | 0.33333
14 | 36 | 34 | 2 | 26 | 2.5414 | 0.78698 | 1.4449 | 1.1617 | 0 | 200 | 0 | 1 | 0 | 105 | 105 | 30 | 0 | 105 | 30 | 0 | 30 | 90 | i | 250 | 250 | 0.5 | 6515.2497 | 7568.9219 | 13 | --- | 98280 | --- | --- | 11375 | 0 | 22680 | --- | --- | 3000 | --- | --- | 39270 | 56741.9845 | 98280 | 109655 | 1277640 | 1425515 | 502740 | 5.1154 | 4.5847 | 16.8305 | 6.5 | 30.1396 | 18.4011 | 22.4025 | 0 | 0.33333 | --- | -- | --- | --- | 0.017453 | 0.57735 | 0 | ¦ | 12 | 0 | 0 | 1 | 1 | 0.75 | 1 | 1 | 0 | 0.5 | 0.5 | 1.5 | 0.33333 | 0.5 | 0.5 | 1.5 | 0.33333
15 | 38 | 36 | 2 | 27 | 2.4843 | 0.80506 | 1.4316 | 1.1068 | 0 | 200 | 0 | 1 | 0 | 105 | 105 | 30 | 0 | 105 | 30 | 0 | 30 | 90 | i | 250 | 250 | 0.5 | 6947.8707 | 7690.2483 | 14 | --- | 107730 | --- | --- | 11812.5 | 0 | 25270 | --- | --- | 3166.6667 | --- | --- | 43446.6667 | 62197.9445 | 107730 | 119542.5 | 1454355 | 1613823.75 | 585421.6667 | 5.4342 | 4.8972 | 17.2056 | 6.75 | 30.1396 | 18.4011 | 22.4025 | 0 | 0.33333 | --- | -- | --- | --- | 0.017453 | 0.57735 | 0 | ¦ | 13 | 0 | 0 | 1 | 1 | 0.75 | 1 | 1 | 0 | 0.5 | 0.5 | 1.5 | 0.33333 | 0.5 | 0.5 | 1.5 | 0.33333
16 | 40 | 38 | 2 | 28 | 2.4331 | 0.822 | 1.4194 | 1.0573 | 0 | 200 | 0 | 1 | 0 | 105 | 105 | 30 | 0 | 105 | 30 | 0 | 30 | 90 | i | 250 | 250 | 0.5 | 7387.1933 | 7810.5945 | 15 | --- | 117600 | --- | --- | 12250 | 0 | 28000 | --- | --- | 3333.3333 | --- | --- | 47833.3333 | 67896.3917 | 117600 | 129850 | 1646400 | 1817900 | 676666.6667 | 5.754 | 5.2111 | 17.5777 | 7 | 30.1396 | 18.4011 | 22.4025 | 0 | 0.33333 | --- | -- | --- | --- | 0.017453 | 0.57735 | 0 | ¦ | 14 | 0 | 0 | 1 | 1 | 0.75 | 1 | 1 | 0 | 0.5 | 0.5 | 1.5 | 0.33333 | 0.5 | 0.5 | 1.5 | 0.33333
17 | 42 | 40 | 2 | 30 | 2.5544 | 0.78296 | 1.4569 | 1.1121 | 0 | 200 | 0 | 1 | 0 | 105 | 105 | 30 | 0 | 105 | 30 | 0 | 30 | 90 | i | 250 | 250 | 0.5 | 7528.9184 | 8372.6632 | 16 | --- | 132300 | --- | --- | 13125 | 0 | 30870 | --- | --- | 3500 | --- | --- | 52430 | 76383.4406 | 132300 | 145425 | 1984500 | 2181375 | 776895 | 5.8722 | 5.3422 | 19.3155 | 7.5 | 30.1396 | 18.4011 | 22.4025 | 0 | 0.33333 | --- | -- | --- | --- | 0.017453 | 0.57735 | 0 | ¦ | 15 | 0 | 0 | 1 | 1 | 0.75 | 1 | 1 | 0 | 0.5 | 0.5 | 1.5 | 0.33333 | 0.5 | 0.5 | 1.5 | 0.33333
18 | 44 | 42 | 2 | 31 | 2.5041 | 0.79871 | 1.4447 | 1.0668 | 0 | 200 | 0 | 1 | 0 | 105 | 105 | 30 | 0 | 105 | 30 | 0 | 30 | 90 | i | 250 | 250 | 0.5 | 7962.1402 | 8494.1058 | 17 | --- | 143220 | --- | --- | 13562.5 | 0 | 33880 | --- | --- | 3666.6667 | --- | --- | 57236.6667 | 82688.1056 | 143220 | 156782.5 | 2219910 | 2430128.75 | 886526.6667 | 6.19 | 5.6545 | 19.691 | 7.75 | 30.1396 | 18.4011 | 22.4025 | 0 | 0.33333 | --- | -- | --- | --- | 0.017453 | 0.57735 | 0 | ¦ | 16 | 0 | 0 | 1 | 1 | 0.75 | 1 | 1 | 0 | 0.5 | 0.5 | 1.5 | 0.33333 | 0.5 | 0.5 | 1.5 | 0.33333
19 | 46 | 44 | 2 | 33 | 2.6143 | 0.76502 | 1.4782 | 1.1161 | 0 | 200 | 0 | 1 | 0 | 105 | 105 | 30 | 0 | 105 | 30 | 0 | 30 | 90 | i | 250 | 250 | 0.5 | 8113.1062 | 9055.1111 | 18 | --- | 159390 | --- | --- | 14437.5 | 0 | 37030 | --- | --- | 3833.3333 | --- | --- | 62253.3333 | 92023.8594 | 159390 | 173827.5 | 2629935 | 2868153.75 | 1005981.6667 | 6.3114 | 5.7872 | 21.4255 | 8.25 | 30.1396 | 18.4011 | 22.4025 | 0 | 0.33333 | --- | -- | --- | --- | 0.017453 | 0.57735 | 0 | ¦ | 17 | 0 | 0 | 1 | 1 | 0.75 | 1 | 1 | 0 | 0.5 | 0.5 | 1.5 | 0.33333 | 0.5 | 0.5 | 1.5 | 0.33333
20 | 48 | 46 | 2 | 34 | 2.5651 | 0.7797 | 1.4661 | 1.0745 | 0 | 200 | 0 | 1 | 0 | 105 | 105 | 30 | 0 | 105 | 30 | 0 | 30 | 90 | i | 250 | 250 | 0.5 | 8541.4025 | 9177.46 | 19 | --- | 171360 | --- | --- | 14875 | 0 | 40320 | --- | --- | 4000 | --- | --- | 67480 | 98934.7421 | 171360 | 186235 | 2913120 | 3165995 | 1135680 | 6.6275 | 6.0981 | 21.8038 | 8.5 | 30.1396 | 18.4011 | 22.4025 | 0 | 0.33333 | --- | -- | --- | --- | 0.017453 | 0.57735 | 0 | ¦ | 18 | 0 | 0 | 1 | 1 | 0.75 | 1 | 1 | 0 | 0.5 | 0.5 | 1.5 | 0.33333 | 0.5 | 0.5 | 1.5 | 0.33333
19
Include overburden term in Factored Bearing Capacity (i.e. "qr") Calculation? | [8 empty] | Yes | [56 empty] | 20
21
22
1
2
3
4
5
6
7
8
9
10
11
12
13
14
15
16
17
18
19
Note on BT6: st986rh: Version 2.1
Note on BU6: st986rh: Version 2.1
Note on BV6: st986rh: Version 2.1
Note on BW6: Version 2.1
Note on BX6: st986rh: Version 2.1
Note on BY6: st986rh: Version 2.1
Note on BZ6: st986rh: Version 2.1
Note on CA6: st986rh: Version 2.1
Note on CC6: st986rh: Version 2.1
Note on CD6: st986rh: Versioin 2.1
Note on CE6: st986rh: Version 2.1
Note on CF6: st986rh: Version 2.1
Note on CJ6: st986rh: Version 2.1
Note on CG6: st986rh: Version 2.1
Note on CH6: st986rh: Versioin 2.1
Note on CI6: st986rh: Version 2.1
β

## Strength 1b
[62 empty] | - | - | - | ¦
MSE WALL - LRFD External Stability Analysis - Version 2.5.1 | [41 empty] | MSE WALL - LRFD External Stability Analysis - Version 2.5.1 | [22 empty] | ¦
Strength I-b | [41 empty] | Strength I-b | [22 empty] | ¦
[37 empty] | Factored Horiz. |  |  | Factored Horiz. | [6 empty] | . | [17 empty] | ¦
[31 empty] | Factored Vertical forces | [5 empty] | Forces (earth) |  |  | Forces (Surchg) | [24 empty] | ¦ |  |  |  | Angles used in Ka calculation | [5 empty] | Ka for broken-back slopes with "x" larger than 2H |  |  |  | Ka for broken-back slopes with "x" less than 2H
[13 empty] | * |  |  | * |  |  | * |  | * | [41 empty] | @u | @h | ¦ | Lists | Height | Angle | Cos | Cos2 | Cos2 | Cos | Cos2 | Sin | SQRT of | (1) - CA | (1) + CA | (1) * (BR/BS) | SQRT of | (4) - CE | (4) + CE | (4) * (CH/CI)
|  | * | * | * | Over- | Eccen- |  | Bearing | * | * |  |  | Water | * | * | f | * | * | f | * | f | * |  | * | * | [36 empty] | R | TR | SR | ¦ | for drop | to top | used in | beta | beta | phi | "i" | "i" | "i" | (2) - (3) |  |  |  | (5) - (3)
| H | Ho | D | L | turning | tricity | Sliding | Resitance | b | l | Sin b | Cos b | d | γ[rf] | γ[bf] | [bf] | c[bf] | γ[fs] | [fs] | c[fs] | u | @ | * | q1 | q2 |  | qvb | qr1 | qr2 | h | W1 | W2 | W3 | qL | a | Ft | Fv | Fh | qt | qv | qh | Fd | Fr | Rv | Rv2 | Mr | Mr2 | Mo | e | e2 | L' | L/4 | Nc | Nq | Ng | δh | Kabh | δhs | Kabs | δhs2 | Kabs2 | A | AA | IA | ¦ | down | of | Kabs2
| (ft) | (ft) | (ft) | (ft) | CDR | CDR | CDR | CDR | (deg) | (ft) |  |  | (ft) | (pcf) | (pcf) | (deg) | (psf) | (pcf) | (deg) | (psf) | (deg) | (deg) | E/I | (psf) | (psf) | CW | (psf) | (psf) | (psf) | (ft) | (lbs/ft) | (lbs/ft) | (lbs/ft) | (lbs/ft) | (deg) | (lbs/ft) | (lbs/ft) | (lbs/ft) | (lbs/ft) | (lbs/ft) | (lbs/ft) | (lbs/ft) | (lbs/ft) | (lbs/ft) | (lbs/ft) | (lbs-ft/ft) |  | (lbs-ft/ft) | (ft) | (ft) | (ft) | (ft) | [fs] | [fs] | [fs] | (deg) | [bf] | (deg) | [bf] | (deg) | [bf] | D | ND | ND | ¦ | menus | slope | calculation | (1) | (2) | (3) | (4) | (5) |  |  |  |  | "Ka-beta" |  |  |  | "Ka-i"
[5 empty] | > = 1 | < = 1 | > = 1 | > = 1 | [56 empty] | ¦ |  | "y" (ft) | "i" (deg)
1 | 10 | 8 | 2 | 8 | 2.8276 | 0.7073 | 1.6034 | 1.5789 | 0 | 200 | 0 | 1 | 0 | 105 | 105 | 30 | 0 | 105 | 30 | 0 | 30 | 90 | i | 250 | 250 | 0.5 | 2541.9445 | 4013.5646 | 0 | --- | 11340 | --- | --- | 3500 | 0 | 1750 | --- | --- | 833.3333 | --- | --- | 4083.3333 | 6547.1521 | 11340 | 14840 | 45360 | 59360 | 16041.6667 | 1.4146 | 1.081 | 5.8381 | 2 | 30.1396 | 18.4011 | 22.4025 | 0 | 0.33333 | --- | -- | --- | --- | 0.017453 | 0.57735 | 0 | ¦ | Yes | 0 | 0 | 1 | 1 | 0.75 | 1 | 1 | 0 | 0.5 | 0.5 | 1.5 | 0.33333 | 0.5 | 0.5 | 1.5 | 0.33333
2 | 12 | 10 | 2 | 9 | 2.6889 | 0.74379 | 1.5983 | 1.3748 | 0 | 200 | 0 | 1 | 0 | 105 | 105 | 30 | 0 | 105 | 30 | 0 | 30 | 90 | I | 250 | 250 | 0.5 | 3036.8283 | 4175.1686 | 0 | --- | 15309 | --- | --- | 3937.5 | 0 | 2520 | --- | --- | 1000 | --- | --- | 5530 | 8838.6553 | 15309 | 19246.5 | 68890.5 | 86609.25 | 25620 | 1.6735 | 1.3312 | 6.3377 | 2.25 | 30.1396 | 18.4011 | 22.4025 | 0 | 0.33333 | --- | -- | --- | --- | 0.017453 | 0.57735 | 0 | ¦ | No | 0 | 0 | 1 | 1 | 0.75 | 1 | 1 | 0 | 0.5 | 0.5 | 1.5 | 0.33333 | 0.5 | 0.5 | 1.5 | 0.33333
3 | 14 | 12 | 2 | 10 | 2.5906 | 0.77202 | 1.5943 | 1.2242 | 0 | 200 | 0 | 1 | 0 | 105 | 105 | 30 | 0 | 105 | 30 | 0 | 30 | 90 | I | 250 | 250 | 0.5 | 3542.3926 | 4336.7213 | 0 | --- | 19845 | --- | --- | 4375 | 0 | 3430 | --- | --- | 1166.6667 | --- | --- | 7186.6667 | 11457.5161 | 19845 | 24220 | 99225 | 121100 | 38301.6667 | 1.93 | 1.5814 | 6.8372 | 2.5 | 30.1396 | 18.4011 | 22.4025 | 0 | 0.33333 | --- | -- | --- | --- | 0.017453 | 0.57735 | 0 | ¦ | Column1 | 0 | 0 | 1 | 1 | 0.75 | 1 | 1 | 0 | 0.5 | 0.5 | 1.5 | 0.33333 | 0.5 | 0.5 | 1.5 | 0.33333
4 | 16 | 14 | 2 | 12 | 2.9959 | 0.66758 | 1.7356 | 1.3098 | 0 | 200 | 0 | 1 | 0 | 105 | 105 | 30 | 0 | 105 | 30 | 0 | 30 | 90 | I | 250 | 250 | 0.5 | 3756.6689 | 4920.5373 | 0 | --- | 27216 | --- | --- | 5250 | 0 | 4480 | --- | --- | 1333.3333 | --- | --- | 9053.3333 | 15713.1649 | 27216 | 32466 | 163296 | 194796 | 54506.6667 | 2.0027 | 1.6789 | 8.6422 | 3 | 30.1396 | 18.4011 | 22.4025 | 0 | 0.33333 | --- | -- | --- | --- | 0.017453 | 0.57735 | 0 | ¦ | 1 | 0 | 0 | 1 | 1 | 0.75 | 1 | 1 | 0 | 0.5 | 0.5 | 1.5 | 0.33333 | 0.5 | 0.5 | 1.5 | 0.33333
5 | 18 | 16 | 2 | 13 | 2.888 | 0.69253 | 1.7206 | 1.1989 | 0 | 200 | 0 | 1 | 0 | 105 | 105 | 30 | 0 | 105 | 30 | 0 | 30 | 90 | I | 250 | 250 | 0.5 | 4243.2122 | 5087.1774 | 0 | --- | 33169.5 | --- | --- | 5687.5 | 0 | 5670 | --- | --- | 1500 | --- | --- | 11130 | 19150.4198 | 33169.5 | 38857 | 215601.75 | 252570.5 | 74655 | 2.2507 | 1.9213 | 9.1574 | 3.25 | 30.1396 | 18.4011 | 22.4025 | 0 | 0.33333 | --- | -- | --- | --- | 0.017453 | 0.57735 | 0 | ¦ | 2 | 0 | 0 | 1 | 1 | 0.75 | 1 | 1 | 0 | 0.5 | 0.5 | 1.5 | 0.33333 | 0.5 | 0.5 | 1.5 | 0.33333
6 | 20 | 18 | 2 | 14 | 2.8016 | 0.71387 | 1.708 | 1.1089 | 0 | 200 | 0 | 1 | 0 | 105 | 105 | 30 | 0 | 105 | 30 | 0 | 30 | 90 | I | 250 | 250 | 0.5 | 4737.3612 | 5253.2768 | 0 | --- | 39690 | --- | --- | 6125 | 0 | 7000 | --- | --- | 1666.6667 | --- | --- | 13416.6667 | 22915.0322 | 39690 | 45815 | 277830 | 320705 | 99166.6667 | 2.4985 | 2.1645 | 9.671 | 3.5 | 30.1396 | 18.4011 | 22.4025 | 0 | 0.33333 | --- | -- | --- | --- | 0.017453 | 0.57735 | 0 | ¦ | 3 | 0 | 0 | 1 | 1 | 0.75 | 1 | 1 | 0 | 0.5 | 0.5 | 1.5 | 0.33333 | 0.5 | 0.5 | 1.5 | 0.33333
7 | 22 | 20 | 2 | 16 | 3.1073 | 0.64365 | 1.8103 | 1.1787 | 0 | 200 | 0 | 1 | 0 | 105 | 105 | 30 | 0 | 105 | 30 | 0 | 30 | 90 | I | 250 | 250 | 0.5 | 4954.2272 | 5839.7755 | 0 | --- | 49896 | --- | --- | 7000 | 0 | 8470 | --- | --- | 1833.3333 | --- | --- | 15913.3333 | 28807.469 | 49896 | 56896 | 399168 | 455168 | 128461.6667 | 2.5746 | 2.2578 | 11.4843 | 4 | 30.1396 | 18.4011 | 22.4025 | 0 | 0.33333 | --- | -- | --- | --- | 0.017453 | 0.57735 | 0 | ¦ | 4 | 0 | 0 | 1 | 1 | 0.75 | 1 | 1 | 0 | 0.5 | 0.5 | 1.5 | 0.33333 | 0.5 | 0.5 | 1.5 | 0.33333
8 | 24 | 22 | 2 | 17 | 3.0166 | 0.66299 | 1.7933 | 1.1053 | 0 | 200 | 0 | 1 | 0 | 105 | 105 | 30 | 0 | 105 | 30 | 0 | 30 | 90 | I | 250 | 250 | 0.5 | 5436.2552 | 6008.7283 | 0 | --- | 57834 | --- | --- | 7437.5 | 0 | 10080 | --- | --- | 2000 | --- | --- | 18620 | 33390.4755 | 57834 | 65271.5 | 491589 | 554807.75 | 162960 | 2.8177 | 2.4966 | 12.0067 | 4.25 | 30.1396 | 18.4011 | 22.4025 | 0 | 0.33333 | --- | -- | --- | --- | 0.017453 | 0.57735 | 0 | ¦ | 5 | 0 | 0 | 1 | 1 | 0.75 | 1 | 1 | 0 | 0.5 | 0.5 | 1.5 | 0.33333 | 0.5 | 0.5 | 1.5 | 0.33333
9 | 26 | 24 | 2 | 19 | 3.2757 | 0.61056 | 1.8772 | 1.1628 | 0 | 200 | 0 | 1 | 0 | 105 | 105 | 30 | 0 | 105 | 30 | 0 | 30 | 90 | I | 250 | 250 | 0.5 | 5670.3573 | 6593.6544 | 0 | --- | 70024.5 | --- | --- | 8312.5 | 0 | 11830 | --- | --- | 2166.6667 | --- | --- | 21536.6667 | 40428.6639 | 70024.5 | 78337 | 665232.75 | 744201.5 | 203081.6667 | 2.9002 | 2.5924 | 13.8152 | 4.75 | 30.1396 | 18.4011 | 22.4025 | 0 | 0.33333 | --- | -- | --- | --- | 0.017453 | 0.57735 | 0 | ¦ | 6 | 0 | 0 | 1 | 1 | 0.75 | 1 | 1 | 0 | 0.5 | 0.5 | 1.5 | 0.33333 | 0.5 | 0.5 | 1.5 | 0.33333
10 | 28 | 26 | 2 | 20 | 3.1848 | 0.62798 | 1.8582 | 1.101 | 0 | 200 | 0 | 1 | 0 | 105 | 105 | 30 | 0 | 105 | 30 | 0 | 30 | 90 | I | 250 | 250 | 0.5 | 6144.1784 | 6764.5838 | 0 | --- | 79380 | --- | --- | 8750 | 0 | 13720 | --- | --- | 2333.3333 | --- | --- | 24663.3333 | 45830.0644 | 79380 | 88130 | 793800 | 881300 | 249246.6667 | 3.1399 | 2.8282 | 14.3437 | 5 | 30.1396 | 18.4011 | 22.4025 | 0 | 0.33333 | --- | -- | --- | --- | 0.017453 | 0.57735 | 0 | ¦ | 7 | 0 | 0 | 1 | 1 | 0.75 | 1 | 1 | 0 | 0.5 | 0.5 | 1.5 | 0.33333 | 0.5 | 0.5 | 1.5 | 0.33333
11 | 30 | 28 | 2 | 21 | 3.1062 | 0.64388 | 1.8414 | 1.047 | 0 | 200 | 0 | 1 | 0 | 105 | 105 | 30 | 0 | 105 | 30 | 0 | 30 | 90 | I | 250 | 250 | 0.5 | 6623.4313 | 6934.8007 | 0 | --- | 89302.5 | --- | --- | 9187.5 | 0 | 15750 | --- | --- | 2500 | --- | --- | 28000 | 51558.8224 | 89302.5 | 98490 | 937676.25 | 1034145 | 301875 | 3.3804 | 3.065 | 14.8699 | 5.25 | 30.1396 | 18.4011 | 22.4025 | 0 | 0.33333 | --- | -- | --- | --- | 0.017453 | 0.57735 | 0 | ¦ | 8 | 0 | 0 | 1 | 1 | 0.75 | 1 | 1 | 0 | 0.5 | 0.5 | 1.5 | 0.33333 | 0.5 | 0.5 | 1.5 | 0.33333
12 | 32 | 30 | 2 | 23 | 3.3199 | 0.60243 | 1.9094 | 1.0967 | 0 | 200 | 0 | 1 | 0 | 105 | 105 | 30 | 0 | 105 | 30 | 0 | 30 | 90 | I | 250 | 250 | 0.5 | 6857.3161 | 7520.7341 | 0 | --- | 104328 | --- | --- | 10062.5 | 0 | 17920 | --- | --- | 2666.6667 | --- | --- | 31546.6667 | 60233.7989 | 104328 | 114390.5 | 1199772 | 1315490.75 | 361386.6667 | 3.4639 | 3.1592 | 16.6815 | 5.75 | 30.1396 | 18.4011 | 22.4025 | 0 | 0.33333 | --- | -- | --- | --- | 0.017453 | 0.57735 | 0 | ¦ | 9 | 0 | 0 | 1 | 1 | 0.75 | 1 | 1 | 0 | 0.5 | 0.5 | 1.5 | 0.33333 | 0.5 | 0.5 | 1.5 | 0.33333
13 | 34 | 32 | 2 | 24 | 3.2415 | 0.617 | 1.8916 | 1.0494 | 0 | 200 | 0 | 1 | 0 | 105 | 105 | 30 | 0 | 105 | 30 | 0 | 30 | 90 | I | 250 | 250 | 0.5 | 7330.1502 | 7692.3725 | 0 | --- | 115668 | --- | --- | 10500 | 0 | 20230 | --- | --- | 2833.3333 | --- | --- | 35303.3333 | 66780.9509 | 115668 | 126168 | 1388016 | 1514016 | 428201.6667 | 3.702 | 3.3939 | 17.2122 | 6 | 30.1396 | 18.4011 | 22.4025 | 0 | 0.33333 | --- | -- | --- | --- | 0.017453 | 0.57735 | 0 | ¦ | 10 | 0 | 0 | 1 | 1 | 0.75 | 1 | 1 | 0 | 0.5 | 0.5 | 1.5 | 0.33333 | 0.5 | 0.5 | 1.5 | 0.33333
14 | 36 | 34 | 2 | 26 | 3.4308 | 0.58295 | 1.9506 | 1.0929 | 0 | 200 | 0 | 1 | 0 | 105 | 105 | 30 | 0 | 105 | 30 | 0 | 30 | 90 | I | 250 | 250 | 0.5 | 7573.737 | 8277.1027 | 0 | --- | 132678 | --- | --- | 11375 | 0 | 22680 | --- | --- | 3000 | --- | --- | 39270 | 76601.679 | 132678 | 144053 | 1724814 | 1872689 | 502740 | 3.7892 | 3.49 | 19.0201 | 6.5 | 30.1396 | 18.4011 | 22.4025 | 0 | 0.33333 | --- | -- | --- | --- | 0.017453 | 0.57735 | 0 | ¦ | 11 | 0 | 0 | 1 | 1 | 0.75 | 1 | 1 | 0 | 0.5 | 0.5 | 1.5 | 0.33333 | 0.5 | 0.5 | 1.5 | 0.33333
15 | 38 | 36 | 2 | 27 | 3.3538 | 0.59634 | 1.9327 | 1.0508 | 0 | 200 | 0 | 1 | 0 | 105 | 105 | 30 | 0 | 105 | 30 | 0 | 30 | 90 | I | 250 | 250 | 0.5 | 8041.6645 | 8449.8471 | 0 | --- | 145435.5 | --- | --- | 11812.5 | 0 | 25270 | --- | --- | 3166.6667 | --- | --- | 43446.6667 | 83967.2251 | 145435.5 | 157248 | 1963379.25 | 2122848 | 585421.6667 | 4.0253 | 3.7229 | 19.5542 | 6.75 | 30.1396 | 18.4011 | 22.4025 | 0 | 0.33333 | --- | -- | --- | --- | 0.017453 | 0.57735 | 0 | ¦ | 12 | 0 | 0 | 1 | 1 | 0.75 | 1 | 1 | 0 | 0.5 | 0.5 | 1.5 | 0.33333 | 0.5 | 0.5 | 1.5 | 0.33333
16 | 40 | 38 | 2 | 28 | 3.2847 | 0.60889 | 1.9162 | 1.0127 | 0 | 200 | 0 | 1 | 0 | 105 | 105 | 30 | 0 | 105 | 30 | 0 | 30 | 90 | I | 250 | 250 | 0.5 | 8513.7916 | 8621.9383 | 0 | --- | 158760 | --- | --- | 12250 | 0 | 28000 | --- | --- | 3333.3333 | --- | --- | 47833.3333 | 91660.1287 | 158760 | 171010 | 2222640 | 2394140 | 676666.6667 | 4.2622 | 3.9569 | 20.0862 | 7 | 30.1396 | 18.4011 | 22.4025 | 0 | 0.33333 | --- | -- | --- | --- | 0.017453 | 0.57735 | 0 | ¦ | 13 | 0 | 0 | 1 | 1 | 0.75 | 1 | 1 | 0 | 0.5 | 0.5 | 1.5 | 0.33333 | 0.5 | 0.5 | 1.5 | 0.33333
17 | 42 | 40 | 2 | 30 | 3.4484 | 0.57997 | 1.9668 | 1.0515 | 0 | 200 | 0 | 1 | 0 | 105 | 105 | 30 | 0 | 105 | 30 | 0 | 30 | 90 | I | 250 | 250 | 0.5 | 8756.4149 | 9207.265 | 0 | --- | 178605 | --- | --- | 13125 | 0 | 30870 | --- | --- | 3500 | --- | --- | 52430 | 103117.6448 | 178605 | 191730 | 2679075 | 2875950 | 776895 | 4.3498 | 4.052 | 21.8959 | 7.5 | 30.1396 | 18.4011 | 22.4025 | 0 | 0.33333 | --- | -- | --- | --- | 0.017453 | 0.57735 | 0 | ¦ | 14 | 0 | 0 | 1 | 1 | 0.75 | 1 | 1 | 0 | 0.5 | 0.5 | 1.5 | 0.33333 | 0.5 | 0.5 | 1.5 | 0.33333
18 | 44 | 42 | 2 | 31 | 3.3805 | 0.59163 | 1.9503 | 1.0169 | 0 | 200 | 0 | 1 | 0 | 105 | 105 | 30 | 0 | 105 | 30 | 0 | 30 | 90 | I | 250 | 250 | 0.5 | 9224.3566 | 9380.2486 | 0 | --- | 193347 | --- | --- | 13562.5 | 0 | 33880 | --- | --- | 3666.6667 | --- | --- | 57236.6667 | 111628.9425 | 193347 | 206909.5 | 2996878.5 | 3207097.25 | 886526.6667 | 4.5852 | 4.2846 | 22.4308 | 7.75 | 30.1396 | 18.4011 | 22.4025 | 0 | 0.33333 | --- | -- | --- | --- | 0.017453 | 0.57735 | 0 | ¦ | 15 | 0 | 0 | 1 | 1 | 0.75 | 1 | 1 | 0 | 0.5 | 0.5 | 1.5 | 0.33333 | 0.5 | 0.5 | 1.5 | 0.33333
19 | 46 | 44 | 2 | 33 | 3.5293 | 0.56668 | 1.9956 | 1.0518 | 0 | 200 | 0 | 1 | 0 | 105 | 105 | 30 | 0 | 105 | 30 | 0 | 30 | 90 | I | 250 | 250 | 0.5 | 9473.4519 | 9964.6485 | 0 | --- | 215176.5 | --- | --- | 14437.5 | 0 | 37030 | --- | --- | 3833.3333 | --- | --- | 62253.3333 | 124232.2102 | 215176.5 | 229614 | 3550412.25 | 3788631 | 1005981.6667 | 4.6751 | 4.3812 | 24.2376 | 8.25 | 30.1396 | 18.4011 | 22.4025 | 0 | 0.33333 | --- | -- | --- | --- | 0.017453 | 0.57735 | 0 | ¦ | 16 | 0 | 0 | 1 | 1 | 0.75 | 1 | 1 | 0 | 0.5 | 0.5 | 1.5 | 0.33333 | 0.5 | 0.5 | 1.5 | 0.33333
20 | 48 | 46 | 2 | 34 | 3.4629 | 0.57756 | 1.9793 | 1.0202 | 0 | 200 | 0 | 1 | 0 | 105 | 105 | 30 | 0 | 105 | 30 | 0 | 30 | 90 | I | 250 | 250 | 0.5 | 9937.9844 | 10138.3705 | 0 | --- | 231336 | --- | --- | 14875 | 0 | 40320 | --- | --- | 4000 | --- | --- | 67480 | 133561.9019 | 231336 | 246211 | 3932712 | 4185587 | 1135680 | 4.9092 | 4.6126 | 24.7747 | 8.5 | 30.1396 | 18.4011 | 22.4025 | 0 | 0.33333 | --- | -- | --- | --- | 0.017453 | 0.57735 | 0 | ¦ | 17 | 0 | 0 | 1 | 1 | 0.75 | 1 | 1 | 0 | 0.5 | 0.5 | 1.5 | 0.33333 | 0.5 | 0.5 | 1.5 | 0.33333
18
Include overburden term in Factored Bearing Capacity (i.e. "qr") Calculation? | [8 empty] | Yes | [56 empty] | 19
[34 empty] | a: **; Ft: Note:; Fv: This spreadsheet does not analyze Global | [21 empty] | 20
21
#REF!
#REF!
#REF!
#REF!
#REF!
#REF!
#REF!
#REF!
#REF!
#REF!
#REF!
#REF!
#REF!
#REF!
#REF!
#REF!
#REF!
#REF!
#REF!
#REF!
#REF!
#REF!
#REF!
#REF!
#REF!
#REF!
#REF!
#REF!
#REF!
#REF!
#REF!
#REF!
#REF!
#REF!
#REF!
#REF!
#REF!
#REF!
#REF!
#REF!
#REF!
#REF!
#REF!
#REF!
#REF!
#REF!
#REF!
#REF!
#REF!
#REF!
#REF!
#REF!
#REF!
#REF!
#REF!
#REF!
#REF!
#REF!
#REF!
#REF!
#REF!
#REF!
#REF!
#REF!
#REF!
#REF!
#REF!
#REF!
#REF!
#REF!
#REF!
#REF!
#REF!
#REF!
#REF!
#REF!
#REF!
#REF!
#REF!
#REF!
#REF!
#REF!
#REF!
#REF!
#REF!
#REF!
#REF!
#REF!
#REF!
#REF!
#REF!
#REF!
Note on BT6: st986rh: Version 2.1
Note on BU6: st986rh: Version 2.1
Note on BV6: st986rh: Version 2.1
Note on BW6: Version 2.1
Note on BX6: st986rh: Version 2.1
Note on BY6: st986rh: Version 2.1
Note on BZ6: st986rh: Version 2.1
Note on CA6: st986rh: Version 2.1
Note on CC6: st986rh: Version 2.1
Note on CD6: st986rh: Versioin 2.1
Note on CE6: st986rh: Version 2.1
Note on CF6: st986rh: Version 2.1
Note on CJ6: st986rh: Version 2.1
Note on CG6: st986rh: Version 2.1
Note on CH6: st986rh: Versioin 2.1
Note on CI6: st986rh: Version 2.1
β

## Strength IV
[62 empty] | - | - | - | ¦
MSE WALL - LRFD External Stability Analysis - Version 2.5.1 | [41 empty] | MSE WALL - LRFD External Stability Analysis - Version 2.5.1
Strength IV | [41 empty] | Strength IV
[37 empty] | Factored Horiz. |  |  | Factored Horiz.
[31 empty] | Factored Vertical forces | [5 empty] | Forces (earth) |  |  | Forces (Surchg)
[13 empty] | * |  |  | * |  |  | * |  | * | [41 empty] | @u | @h | ¦ | Lists | Height | Angle | Cos | Cos2 | Cos2 | Cos | Cos2 | Sin | SQRT of | (1) - CA | (1) + CA | (1) * (BR/BS) | SQRT of | (4) - CE | (4) + CE | (4) * (CH/CI)
|  | * | * | * | Over- | Eccen- |  | Bearing | * | * |  |  | Water | * | * | f | * | * | f | * | f | * |  | * | * | [36 empty] | R | TR | SR | ¦ | for drop | to top | used in | beta | beta | phi | "i" | "i" | "i" | (2) - (3) |  |  |  | (5) - (3)
| H | Ho | D | L | turning | tricity | Sliding | Resitance | b | l | Sin b | Cos b | d | γ[rf] | γ[bf] | [bf] | c[bf] | γ[fs] | [fs] | c[fs] | u | @ | * | q1 | q2 |  | qvb | qr1 | qr2 | h | W1 | W2 | W3 | qL | a | Ft | Fv | Fh | qt | qv | qh | Fd | Fr | Rv | Rv2 | Mr | Mr2 | Mo | e | e2 | L' | L/4 | Nc | Nq | Ng | δh | Kabh | δhs | Kabs | δhs2 | Kabs2 | A | AA | IA | ¦ | down | of | Kabs2
| (ft) | (ft) | (ft) | (ft) | CDR | CDR | CDR | CDR | (deg) | (ft) |  |  | (ft) | (pcf) | (pcf) | (deg) | (psf) | (pcf) | (deg) | (psf) | (deg) | (deg) | E/I | (psf) | (psf) | CW | (psf) | (psf) | (psf) | (ft) | (lbs/ft) | (lbs/ft) | (lbs/ft) | (lbs/ft) | (deg) | (lbs/ft) | (lbs/ft) | (lbs/ft) | (lbs/ft) | (lbs/ft) | (lbs/ft) | (lbs/ft) | (lbs/ft) | (lbs/ft) | (lbs/ft) | (lbs-ft/ft) |  | (lbs-ft/ft) | (ft) | (ft) | (ft) | (ft) | [fs] | [fs] | [fs] | (deg) | [bf] | (deg) | [bf] | (deg) | [bf] | D | ND | ND | ¦ | menus | slope | calculation | (1) | (2) | (3) | (4) | (5) |  |  |  |  | "Ka-beta" |  |  |  | "Ka-i"
[5 empty] | > = 1 | < = 1 | > = 1 | > = 1 | [56 empty] | ¦ |  | "y" (ft) | "i" (deg)
1 | 10 | 8 | 2 | 8 | 5.184 | 0.3858 | 2.4942 | 3.9453 | 0 | 200 | 0 | 1 | 0 | 105 | 105 | 30 | 0 | 105 | 30 | 0 | 30 | 90 | i | 250 | 250 | 0.5 | 1270.4564 | 5012.2945 | 0 | --- | 11340 | --- | --- | 0 | 0 | 1750 | --- | --- | 0 | --- | --- | 2625 | 6547.1521 | 11340 | 11340 | 45360 | 59360 | 8750 | 0.7716 | -0.46296 | 8.9259 | 2 | 30.1396 | 18.4011 | 22.4025 | 0 | 0.33333 | --- | -- | --- | --- | 0.017453 | 0.57735 | 0 | ¦ | Yes | 0 | 0 | 1 | 1 | 0.75 | 1 | 1 | 0 | 0.5 | 0.5 | 1.5 | 0.33333 | 0.5 | 0.5 | 1.5 | 0.33333
2 | 12 | 10 | 2 | 9 | 4.5563 | 0.43896 | 2.3383 | 3.1394 | 0 | 200 | 0 | 1 | 0 | 105 | 105 | 30 | 0 | 105 | 30 | 0 | 30 | 90 | I | 250 | 250 | 0.5 | 1639.1659 | 5146.0612 | 0 | --- | 15309 | --- | --- | 0 | 0 | 2520 | --- | --- | 0 | --- | --- | 3780 | 8838.6553 | 15309 | 15309 | 68890.5 | 86609.25 | 15120 | 0.98765 | -0.16975 | 9.3395 | 2.25 | 30.1396 | 18.4011 | 22.4025 | 0 | 0.33333 | --- | -- | --- | --- | 0.017453 | 0.57735 | 0 | ¦ | No | 0 | 0 | 1 | 1 | 0.75 | 1 | 1 | 0 | 0.5 | 0.5 | 1.5 | 0.33333 | 0.5 | 0.5 | 1.5 | 0.33333
3 | 14 | 12 | 2 | 10 | 4.1327 | 0.48395 | 2.2269 | 2.6083 | 0 | 200 | 0 | 1 | 0 | 105 | 105 | 30 | 0 | 105 | 30 | 0 | 30 | 90 | I | 250 | 250 | 0.5 | 2028.139 | 5290.0957 | 0 | --- | 19845 | --- | --- | 0 | 0 | 3430 | --- | --- | 0 | --- | --- | 5145 | 11457.5161 | 19845 | 19845 | 99225 | 121100 | 24010 | 1.2099 | 0.10758 | 9.7848 | 2.5 | 30.1396 | 18.4011 | 22.4025 | 0 | 0.33333 | --- | -- | --- | --- | 0.017453 | 0.57735 | 0 | ¦ | 1 | 0 | 0 | 1 | 1 | 0.75 | 1 | 1 | 0 | 0.5 | 0.5 | 1.5 | 0.33333 | 0.5 | 0.5 | 1.5 | 0.33333
4 | 16 | 14 | 2 | 12 | 4.5563 | 0.43896 | 2.3383 | 2.5337 | 0 | 200 | 0 | 1 | 0 | 105 | 105 | 30 | 0 | 105 | 30 | 0 | 30 | 90 | I | 250 | 250 | 0.5 | 2329.9236 | 5903.4069 | 0 | --- | 27216 | --- | --- | 0 | 0 | 4480 | --- | --- | 0 | --- | --- | 6720 | 15713.1649 | 27216 | 27216 | 163296 | 194796 | 35840 | 1.3169 | 0.15947 | 11.6811 | 3 | 30.1396 | 18.4011 | 22.4025 | 0 | 0.33333 | --- | -- | --- | --- | 0.017453 | 0.57735 | 0 | ¦ | 2 | 0 | 0 | 1 | 1 | 0.75 | 1 | 1 | 0 | 0.5 | 0.5 | 1.5 | 0.33333 | 0.5 | 0.5 | 1.5 | 0.33333
5 | 18 | 16 | 2 | 13 | 4.225 | 0.47337 | 2.2517 | 2.2186 | 0 | 200 | 0 | 1 | 0 | 105 | 105 | 30 | 0 | 105 | 30 | 0 | 30 | 90 | I | 250 | 250 | 0.5 | 2729.5152 | 6055.7737 | 0 | --- | 33169.5 | --- | --- | 0 | 0 | 5670 | --- | --- | 0 | --- | --- | 8505 | 19150.4198 | 33169.5 | 33169.5 | 215601.75 | 252570.5 | 51030 | 1.5385 | 0.42392 | 12.1522 | 3.25 | 30.1396 | 18.4011 | 22.4025 | 0 | 0.33333 | --- | -- | --- | --- | 0.017453 | 0.57735 | 0 | ¦ | 3 | 0 | 0 | 1 | 1 | 0.75 | 1 | 1 | 0 | 0.5 | 0.5 | 1.5 | 0.33333 | 0.5 | 0.5 | 1.5 | 0.33333
6 | 20 | 18 | 2 | 14 | 3.969 | 0.50391 | 2.1824 | 1.977 | 0 | 200 | 0 | 1 | 0 | 105 | 105 | 30 | 0 | 105 | 30 | 0 | 30 | 90 | I | 250 | 250 | 0.5 | 3141.7325 | 6211.3461 | 0 | --- | 39690 | --- | --- | 0 | 0 | 7000 | --- | --- | 0 | --- | --- | 10500 | 22915.0322 | 39690 | 39690 | 277830 | 320705 | 70000 | 1.7637 | 0.68342 | 12.6332 | 3.5 | 30.1396 | 18.4011 | 22.4025 | 0 | 0.33333 | --- | -- | --- | --- | 0.017453 | 0.57735 | 0 | ¦ | 4 | 0 | 0 | 1 | 1 | 0.75 | 1 | 1 | 0 | 0.5 | 0.5 | 1.5 | 0.33333 | 0.5 | 0.5 | 1.5 | 0.33333
7 | 22 | 20 | 2 | 16 | 4.2843 | 0.46682 | 2.2674 | 1.9828 | 0 | 200 | 0 | 1 | 0 | 105 | 105 | 30 | 0 | 105 | 30 | 0 | 30 | 90 | I | 250 | 250 | 0.5 | 3438.708 | 6818.4171 | 0 | --- | 49896 | --- | --- | 0 | 0 | 8470 | --- | --- | 0 | --- | --- | 12705 | 28807.469 | 49896 | 49896 | 399168 | 455168 | 93170 | 1.8673 | 0.74495 | 14.5101 | 4 | 30.1396 | 18.4011 | 22.4025 | 0 | 0.33333 | --- | -- | --- | --- | 0.017453 | 0.57735 | 0 | ¦ | 5 | 0 | 0 | 1 | 1 | 0.75 | 1 | 1 | 0 | 0.5 | 0.5 | 1.5 | 0.33333 | 0.5 | 0.5 | 1.5 | 0.33333
8 | 24 | 22 | 2 | 17 | 4.0641 | 0.49212 | 2.2084 | 1.8102 | 0 | 200 | 0 | 1 | 0 | 105 | 105 | 30 | 0 | 105 | 30 | 0 | 30 | 90 | I | 250 | 250 | 0.5 | 3854.7757 | 6977.9055 | 0 | --- | 57834 | --- | --- | 0 | 0 | 10080 | --- | --- | 0 | --- | --- | 15120 | 33390.4755 | 57834 | 57834 | 491589 | 554807.75 | 120960 | 2.0915 | 0.9984 | 15.0032 | 4.25 | 30.1396 | 18.4011 | 22.4025 | 0 | 0.33333 | --- | -- | --- | --- | 0.017453 | 0.57735 | 0 | ¦ | 6 | 0 | 0 | 1 | 1 | 0.75 | 1 | 1 | 0 | 0.5 | 0.5 | 1.5 | 0.33333 | 0.5 | 0.5 | 1.5 | 0.33333
9 | 26 | 24 | 2 | 19 | 4.3256 | 0.46236 | 2.2783 | 1.8252 | 0 | 200 | 0 | 1 | 0 | 105 | 105 | 30 | 0 | 105 | 30 | 0 | 30 | 90 | I | 250 | 250 | 0.5 | 4152.5534 | 7579.4285 | 0 | --- | 70024.5 | --- | --- | 0 | 0 | 11830 | --- | --- | 0 | --- | --- | 17745 | 40428.6639 | 70024.5 | 70024.5 | 665232.75 | 744201.5 | 153790 | 2.1962 | 1.0685 | 16.863 | 4.75 | 30.1396 | 18.4011 | 22.4025 | 0 | 0.33333 | --- | -- | --- | --- | 0.017453 | 0.57735 | 0 | ¦ | 7 | 0 | 0 | 1 | 1 | 0.75 | 1 | 1 | 0 | 0.5 | 0.5 | 1.5 | 0.33333 | 0.5 | 0.5 | 1.5 | 0.33333
10 | 28 | 26 | 2 | 20 | 4.1327 | 0.48395 | 2.2269 | 1.6936 | 0 | 200 | 0 | 1 | 0 | 105 | 105 | 30 | 0 | 105 | 30 | 0 | 30 | 90 | I | 250 | 250 | 0.5 | 4571.2431 | 7741.8196 | 0 | --- | 79380 | --- | --- | 0 | 0 | 13720 | --- | --- | 0 | --- | --- | 20580 | 45830.0644 | 79380 | 79380 | 793800 | 881300 | 192080 | 2.4198 | 1.3175 | 17.3651 | 5 | 30.1396 | 18.4011 | 22.4025 | 0 | 0.33333 | --- | -- | --- | --- | 0.017453 | 0.57735 | 0 | ¦ | 8 | 0 | 0 | 1 | 1 | 0.75 | 1 | 1 | 0 | 0.5 | 0.5 | 1.5 | 0.33333 | 0.5 | 0.5 | 1.5 | 0.33333
11 | 30 | 28 | 2 | 21 | 3.969 | 0.50391 | 2.1824 | 1.5818 | 0 | 200 | 0 | 1 | 0 | 105 | 105 | 30 | 0 | 105 | 30 | 0 | 30 | 90 | I | 250 | 250 | 0.5 | 4997.4849 | 7904.9636 | 0 | --- | 89302.5 | --- | --- | 0 | 0 | 15750 | --- | --- | 0 | --- | --- | 23625 | 51558.8224 | 89302.5 | 89302.5 | 937676.25 | 1034145 | 236250 | 2.6455 | 1.5653 | 17.8695 | 5.25 | 30.1396 | 18.4011 | 22.4025 | 0 | 0.33333 | --- | -- | --- | --- | 0.017453 | 0.57735 | 0 | ¦ | 9 | 0 | 0 | 1 | 1 | 0.75 | 1 | 1 | 0 | 0.5 | 0.5 | 1.5 | 0.33333 | 0.5 | 0.5 | 1.5 | 0.33333
12 | 32 | 30 | 2 | 23 | 4.1845 | 0.47796 | 2.2408 | 1.6076 | 0 | 200 | 0 | 1 | 0 | 105 | 105 | 30 | 0 | 105 | 30 | 0 | 30 | 90 | I | 250 | 250 | 0.5 | 5289.9694 | 8504.0849 | 0 | --- | 104328 | --- | --- | 0 | 0 | 17920 | --- | --- | 0 | --- | --- | 26880 | 60233.7989 | 104328 | 104328 | 1199772 | 1315490.75 | 286720 | 2.7483 | 1.6391 | 19.7219 | 5.75 | 30.1396 | 18.4011 | 22.4025 | 0 | 0.33333 | --- | -- | --- | --- | 0.017453 | 0.57735 | 0 | ¦ | 10 | 0 | 0 | 1 | 1 | 0.75 | 1 | 1 | 0 | 0.5 | 0.5 | 1.5 | 0.33333 | 0.5 | 0.5 | 1.5 | 0.33333
13 | 34 | 32 | 2 | 24 | 4.036 | 0.49554 | 2.2007 | 1.5164 | 0 | 200 | 0 | 1 | 0 | 105 | 105 | 30 | 0 | 105 | 30 | 0 | 30 | 90 | I | 250 | 250 | 0.5 | 5717.0403 | 8669.1323 | 0 | --- | 115668 | --- | --- | 0 | 0 | 20230 | --- | --- | 0 | --- | --- | 30345 | 66780.9509 | 115668 | 115668 | 1388016 | 1514016 | 343910 | 2.9733 | 1.8839 | 20.2321 | 6 | 30.1396 | 18.4011 | 22.4025 | 0 | 0.33333 | --- | -- | --- | --- | 0.017453 | 0.57735 | 0 | ¦ | 11 | 0 | 0 | 1 | 1 | 0.75 | 1 | 1 | 0 | 0.5 | 0.5 | 1.5 | 0.33333 | 0.5 | 0.5 | 1.5 | 0.33333
14 | 36 | 34 | 2 | 26 | 4.225 | 0.47337 | 2.2517 | 1.5416 | 0 | 200 | 0 | 1 | 0 | 105 | 105 | 30 | 0 | 105 | 30 | 0 | 30 | 90 | I | 250 | 250 | 0.5 | 6010.2645 | 9265.2529 | 0 | --- | 132678 | --- | --- | 0 | 0 | 22680 | --- | --- | 0 | --- | --- | 34020 | 76601.679 | 132678 | 132678 | 1724814 | 1872689 | 408240 | 3.0769 | 1.9624 | 22.0752 | 6.5 | 30.1396 | 18.4011 | 22.4025 | 0 | 0.33333 | --- | -- | --- | --- | 0.017453 | 0.57735 | 0 | ¦ | 12 | 0 | 0 | 1 | 1 | 0.75 | 1 | 1 | 0 | 0.5 | 0.5 | 1.5 | 0.33333 | 0.5 | 0.5 | 1.5 | 0.33333
15 | 38 | 36 | 2 | 27 | 4.0893 | 0.48909 | 2.2152 | 1.465 | 0 | 200 | 0 | 1 | 0 | 105 | 105 | 30 | 0 | 105 | 30 | 0 | 30 | 90 | I | 250 | 250 | 0.5 | 6437.9536 | 9431.8534 | 0 | --- | 145435.5 | --- | --- | 0 | 0 | 25270 | --- | --- | 0 | --- | --- | 37905 | 83967.2251 | 145435.5 | 145435.5 | 1963379.25 | 2122848 | 480130 | 3.3013 | 2.2048 | 22.5903 | 6.75 | 30.1396 | 18.4011 | 22.4025 | 0 | 0.33333 | --- | -- | --- | --- | 0.017453 | 0.57735 | 0 | ¦ | 13 | 0 | 0 | 1 | 1 | 0.75 | 1 | 1 | 0 | 0.5 | 0.5 | 1.5 | 0.33333 | 0.5 | 0.5 | 1.5 | 0.33333
16 | 40 | 38 | 2 | 28 | 3.969 | 0.50391 | 2.1824 | 1.397 | 0 | 200 | 0 | 1 | 0 | 105 | 105 | 30 | 0 | 105 | 30 | 0 | 30 | 90 | I | 250 | 250 | 0.5 | 6870.9961 | 9598.5812 | 0 | --- | 158760 | --- | --- | 0 | 0 | 28000 | --- | --- | 0 | --- | --- | 42000 | 91660.1287 | 158760 | 158760 | 2222640 | 2394140 | 560000 | 3.5273 | 2.4471 | 23.1058 | 7 | 30.1396 | 18.4011 | 22.4025 | 0 | 0.33333 | --- | -- | --- | --- | 0.017453 | 0.57735 | 0 | ¦ | 14 | 0 | 0 | 1 | 1 | 0.75 | 1 | 1 | 0 | 0.5 | 0.5 | 1.5 | 0.33333 | 0.5 | 0.5 | 1.5 | 0.33333
18 | 42 | 40 | 2 | 30 | 4.1327 | 0.48395 | 2.2269 | 1.4237 | 0 | 200 | 0 | 1 | 0 | 105 | 105 | 30 | 0 | 105 | 30 | 0 | 30 | 90 | I | 250 | 250 | 0.5 | 7159.8582 | 10193.5436 | 0 | --- | 178605 | --- | --- | 0 | 0 | 30870 | --- | --- | 0 | --- | --- | 46305 | 103117.6448 | 178605 | 178605 | 2679075 | 2875950 | 648270 | 3.6296 | 2.5273 | 24.9453 | 7.5 | 30.1396 | 18.4011 | 22.4025 | 0 | 0.33333 | --- | -- | --- | --- | 0.017453 | 0.57735 | 0 | ¦ | 15 | 0 | 0 | 1 | 1 | 0.75 | 1 | 1 | 0 | 0.5 | 0.5 | 1.5 | 0.33333 | 0.5 | 0.5 | 1.5 | 0.33333
19 | 44 | 42 | 2 | 31 | 4.0207 | 0.49742 | 2.1966 | 1.3646 | 0 | 200 | 0 | 1 | 0 | 105 | 105 | 30 | 0 | 105 | 30 | 0 | 30 | 90 | I | 250 | 250 | 0.5 | 7592.8214 | 10361.4459 | 0 | --- | 193347 | --- | --- | 0 | 0 | 33880 | --- | --- | 0 | --- | --- | 50820 | 111628.9425 | 193347 | 193347 | 2996878.5 | 3207097.25 | 745360 | 3.855 | 2.7678 | 25.4644 | 7.75 | 30.1396 | 18.4011 | 22.4025 | 0 | 0.33333 | --- | -- | --- | --- | 0.017453 | 0.57735 | 0 | ¦ | 16 | 0 | 0 | 1 | 1 | 0.75 | 1 | 1 | 0 | 0.5 | 0.5 | 1.5 | 0.33333 | 0.5 | 0.5 | 1.5 | 0.33333
20 | 46 | 44 | 2 | 33 | 4.1687 | 0.47977 | 2.2366 | 1.3897 | 0 | 200 | 0 | 1 | 0 | 105 | 105 | 30 | 0 | 105 | 30 | 0 | 30 | 90 | I | 250 | 250 | 0.5 | 7882.5087 | 10954.4735 | 0 | --- | 215176.5 | --- | --- | 0 | 0 | 37030 | --- | --- | 0 | --- | --- | 55545 | 124232.2102 | 215176.5 | 215176.5 | 3550412.25 | 3788631 | 851690 | 3.9581 | 2.851 | 27.298 | 8.25 | 30.1396 | 18.4011 | 22.4025 | 0 | 0.33333 | --- | -- | --- | --- | 0.017453 | 0.57735 | 0 | ¦ | 17 | 0 | 0 | 1 | 1 | 0.75 | 1 | 1 | 0 | 0.5 | 0.5 | 1.5 | 0.33333 | 0.5 | 0.5 | 1.5 | 0.33333
21 | 48 | 46 | 2 | 34 | 4.0641 | 0.49212 | 2.2084 | 1.3377 | 0 | 200 | 0 | 1 | 0 | 105 | 105 | 30 | 0 | 105 | 30 | 0 | 30 | 90 | I | 250 | 250 | 0.5 | 8315.3965 | 11123.3812 | 0 | --- | 231336 | --- | --- | 0 | 0 | 40320 | --- | --- | 0 | --- | --- | 60480 | 133561.9019 | 231336 | 231336 | 3932712 | 4185587 | 967680 | 4.183 | 3.0899 | 27.8202 | 8.5 | 30.1396 | 18.4011 | 22.4025 | 0 | 0.33333 | --- | -- | --- | --- | 0.017453 | 0.57735 | 0 | ¦ | 18 | 0 | 0 | 1 | 1 | 0.75 | 1 | 1 | 0 | 0.5 | 0.5 | 1.5 | 0.33333 | 0.5 | 0.5 | 1.5 | 0.33333
#REF!
#REF!
#REF!
#REF!
#REF!
#REF!
#REF!
#REF!
#REF!
#REF!
#REF!
#REF!
#REF!
#REF!
#REF!
#REF!
#REF!
#REF!
#REF!
#REF!
#REF!
#REF!
#REF!
#REF!
#REF!
Note on BT6: st986rh: Version 2.1
Note on BU6: st986rh: Version 2.1
Note on BV6: st986rh: Version 2.1
Note on BW6: Version 2.1
Note on BX6: st986rh: Version 2.1
Note on BY6: st986rh: Version 2.1
Note on BZ6: st986rh: Version 2.1
Note on CA6: st986rh: Version 2.1
Note on CC6: st986rh: Version 2.1
Note on CD6: st986rh: Versioin 2.1
Note on CE6: st986rh: Version 2.1
Note on CF6: st986rh: Version 2.1
Note on CJ6: st986rh: Version 2.1
Note on CG6: st986rh: Version 2.1
Note on CH6: st986rh: Versioin 2.1
Note on CI6: st986rh: Version 2.1
β

## Load and Resistance Factors
Load Factors
Group | Earth | Earth | Live Load | Live Load
| Vertical | Horizontal | Surcharge | Surcharge
|  |  | Vertical | Horizontal
| Ev | Eh | Lsv | Lsh
S-1-a | 1 | 1.5 | 1.75 | 1.75
S-1-b | 1.35 | 1.5 | 1.75 | 1.75
S-IV | 1.35 | 1.5 | 0 | 0
Resistance Factors
Resistance Factor for Sliding |  |  |  | 1
Resistance Factor for Bearing |  |  |  | 0.55 | (0.55 as per FDOT)
Notes:
1. When comparing variables between the drawings and the output table use the following equalities:
| Item |  | Drawings | Table
| Traffic Surcharge |  | s | q
| Surcharge force |  | F1 | qt
| Geostatic force |  | F2 | Ft
2. When present, traffic surcharge q1 acts over the reinforced soil mass and is used in case 1,
that is in the calculation of CDR for Bearing Resistance
3. When present, traffic surcharge q2 acts behind the reinforced soil mass and is used in all
CDR calculations
4. For infinite slopes (i.e., l >= 2*H) I =b in Ka calculation
l
w2
w3 = g(h-H)(L-l)
w3
w2 = g(h-H)l*0.5
w1
BROKEN-BACK BACK FILL CASE WITH TRAFFIC SURCHARGE
w1
w2
BROKEN-BACK BACK FILL CASE WITHOUT TRAFFIC SURCHARGE

## Updates
Version | Comments
2.4 | Original (AASHTO 2006)
2.5 | Included analysis for broken back configurations
2.5.1 | Input & Results Worksheet - Updated cell on factored bearing resistance "qr"
Updated resistance factor for sliding to reflect AASHTO 6th Edition